## suppliers
Sizes of blocks, either measured from samples or copied from suppiler websites
Cells with a grey background have interpolated data
| size mm Single or Double | Length | Thick (= cheek+ sheave+ cheek) | Width (= sheave diameter x 6/5 ) | name
Shipyard | 2 S | 2 | 1 | 1.7
Shipyard | 2 D | 2 | 2 | 1.7
HiS | 2 S | 2 | 1.3 | 1.6 | 2mm walnut single WAB-SB1/2
HiS | 2 D | 2.2 | 1.9 | 1.6 | 2mm walnut double WAB-DB2/2
Shipyard | 2.5 S | 2.5 | 1.05 | 1.8
Shipyard | 2.5 D | 2.5 | 2.05 | 1.8
HiS | 2.5 S | 2.6 | 1.4 | 2 | 2.5mm walnut single WAB-SB1/2-5
Caldercraft | 2 S | 2.8 | 1.5 | 2.2 | 2mm walnut 8102SW
Vanguard | 2 S | 2.9 | 1.5 | 2.2 | 2mm walnut
Shipyard | 3 S | 3 | 1.2 | 2.2
Shipyard | 3 D | 3 | 1.9 | 2.2
HiS | 3 S | 3 | 1.9 | 2.5 | 3mm walnut single WAB-SB1/3
Shipyard | 3.5 S | 3.5 | 1.2 | 2.6
Shipyard | 3.5 D | 3.5 | 2.05 | 2.6
HiS | 3.5 S | 3.5 | 2.4 | 2.9 | 3.5mm walnut single WAB-SB1/3-5
Caldercraft | 3 D | 3.7 | 2.9 | 2.3 | 3mm walnut 8103DW
Vanguard | 3 S | 3.7 | 1.8 | 2.7 | 3mm walnut
Caldercraft | 3 S | 3.8 | 1.7 | 2.7 | 3mm walnut 8103SW
Seahorse | 4 S | 3.95 | 2.1 | 3.2
Seahorse | 4 D | 3.95 | 3.1 | 3.2
Shipyard | 4 S | 4 | 1.2 | 3
Shipyard | 4 D | 4 | 2.05 | 3
HiS | 4 S | 4 | 2.6 | 3.3 | 4mm walnut single WAB-DB1/4
HiS | 4 D | 4 | 2.9 | 3.3 | 4mm walnut double WAB-DB2/4
Caldercraft | 4 S | 4.5 | 3 | 3 | 4mm walnut 8104SW
Caldercraft | 5 S | 5 | 2.4 | 3.4 | 5mm walnut 8105SW
Caldercraft | 5 D | 5 | 3 | 3.4 | 5mm walnut 8105DW
HiS | 5 D | 5 | 3.7 | 4.2 | 5mm walnut double WAB-DB2/5
HiS | 5 S | 5 | 3 | 4.2 | 5mm walnut single WAB-SB1/5
Seahorse | https://modelnet.co.uk/collections/marine-fittings-1
L
T
W

## sizes
Formulae based on Steel 'Blockmaking'
https://maritime.org/doc/steel/part5.php
Page 153 gives the proportional dimensions under the heading 'THE PRACTICE OF BLOCK-MAKING'
A groove around the circumference of the sheave has a depth of 1/3 of the thickness of the sheave
The length of the hole is sheave diameter + rope diameter so the sheave is not set centrally.
The entry hole for the rope ('ARSE') is only at one end of the block; the block is not double ended
R | 0.2 | Rope diameter. Change the value in the yellow cell
St | 0.22 | = R x 1.1 | sheave thickness
Sd | 1.1 | = St x 5 | sheave diameter
Hb | 0.22 | = St + 1/16" | hole breadth
Hl | 1.3 | = Sd + R | hole length
W | 1.32 | = St x 6 | block width
L | 1.76 | = Hb x 8 | block length
T | 0.88 | = L / 2 | block thickness (single)
Tn | 0.66 | = L x 3/8 | block thickness (single narrow)
P | 0.18333 | = Hb x 5/6 | partition thickness
Td | 1.2833 | = T + Hb + P | block thickness (double)
Tt | 1.6867 | = T + 2x (Hb + P) | block thickness (triple)
R | 0.22727 | rope diameter |  |  |  | 0.22727 | 0.34091 | 0.45455 | 0.56818 | 0.68182 | 0.79545 | 0.90909
St | 0.25 | = R x 1.1 | sheave thickness |  |  | 0.25 | 0.375 | 0.5 | 0.625 | 0.75 | 0.875 | 1
Sd | 1.25 | = St x 5 | sheave diameter |  |  | 1.25 | 1.875 | 2.5 | 3.125 | 3.75 | 4.375 | 5
Hb | 0.25 | = St + 1/16" | hole breadth |  |  | 0.25 | 0.375 | 0.5 | 0.625 | 0.75 | 0.875 | 1
Hl | 1.4773 | = Sd + R | hole length |  |  | 1.4773 | 2.2159 | 2.9545 | 3.6932 | 4.4318 | 5.1705 | 5.9091
W | 1.5 | = St x 6 | block width |  |  | 1.5 | 2.25 | 3 | 3.75 | 4.5 | 5.25 | 6
L | 2 | = Hb x 8 | block length |  |  | 2 | 3 | 4 | 5 | 6 | 7 | 8
T | 1 | = L / 2 | block thickness (single) |  |  | 1 | 1.5 | 2 | 2.5 | 3 | 3.5 | 4
Tn | 0.75 | = L x 3/8 | block thickness (single narrow) |  |  | 0.75 | 1.125 | 1.5 | 1.875 | 2.25 | 2.625 | 3
P | 0.20833 | = Hb x 5/6 | partition thickness |  |  | 0.20833 | 0.3125 | 0.41667 | 0.52083 | 0.625 | 0.72917 | 0.83333
Td | 1.4583 | = T + Hb + P | block thickness (double) |  |  | 1.4583 | 2.1875 | 2.9167 | 3.6458 | 4.375 | 5.1042 | 5.8333
Page 154 has more information about the strap and its score (groove), and about rounding the block
The table below applies the rules.
The strap size in inches is the circumference of the rope
The strap sizes in mm are diameters for models
Note that the rules give inconsistent strap sizes for 11" and 12" blocks
block size | block size | block size | strap circ. | strap dia. | strap dia.
inches | 1/64 mm | 1/48 mm | inches | 1/64 mm | 1/48 mm
4 | 1.5875 | 2.1167 | 0.75 | 0.094747 | 0.12633
5 | 1.9844 | 2.6458 | 1 | 0.12633 | 0.16844
6 | 2.3812 | 3.175 | 1.5 | 0.18949 | 0.25266
7 | 2.7781 | 3.7042 | 2 | 0.25266 | 0.33688
8 | 3.175 | 4.2333 | 2 | 0.25266 | 0.33688
9 | 3.5719 | 4.7625 | 2.5 | 0.31582 | 0.4211
10 | 3.9688 | 5.2917 | 2.5 | 0.31582 | 0.4211
11 | 4.3656 | 5.8208 | 3 | 0.37899 | 0.50532
12 | 4.7625 | 6.35 | 2.5 | 0.31582 | 0.4211
13 | 5.1594 | 6.8792 | 3 | 0.37899 | 0.50532
14 | 5.5562 | 7.4083 | 3.5 | 0.44215 | 0.58954
15 | 5.9531 | 7.9375 | 4 | 0.50532 | 0.67376
16 | 6.35 | 8.4667 | 4.5 | 0.56848 | 0.75798
17 | 6.7469 | 8.9958 | 5 | 0.63165 | 0.84219
L
T
W
Hl
Hb
L
Td
W
Hl
Hb
P