## Sheet1
Mast and spar calculations
| Beam (feet) = | 19.916 |  |  | Line of Flotation (LOF) (feet)= | 64 |  |  |  |  | Mast housing length (feet) = | 7.5 | Load water line (LWL) (feet) = | 68.512
MM = Main Mast | [12 empty] | Bowsprit housing (feet) | 10
| Lees (ship) |  | Mondfeld (ship) |  | Fincham (schooner) |  | Rankine (schooner) | Min. | Ave. | Max. | Cock (schooner) |  | Hedderwick
Main mast length (foot to head) (feet) | Beam x 2.23 | 44.4127 | Beam * 2.343 | 46.6632 | Hounded + head | 58.2185 |  |  |  |  | Deck to top + housing | 52.311 | (Beam * 3 + 1/3 LWL + housing) * 2/3 | 60.0569 | Main mast length (foot to head) (feet)
Main mast diameter (inches) | MM Length / 3 | 14.8042 | Length * 0.027 * 12 | 15.1189 | [6 empty] | Beam * 0.75 | 14.937 | 1 inch for every 4 feet mast length | 15.0142 | Main mast diameter (inches)
Main mast length deck to top (feet) | [10 empty] | Beam * 2.25 | 44.811 | (Beam * 3 + 1/3 LWL + housing) * 0.55 | 49.5469 | Main mast length deck to top (feet)
Main mast head length (feet) | (Mast length / 3) * 5 / 12 | 6.1684 | Mast length * 0.15 | 6.9995 | Hounded length *0.12 | 6.2377 |  |  |  |  | Deck to top / 6 | 7.4685 | 2/13 mast length | 9.2395 | Main mast head length (feet)
Main mast head diameter (inches) | Mast diameter * 3/4 | 11.1032 | Mast diameter * 0.7 | 10.5832 | [6 empty] | Beam * 0.5 | 9.958 |  |  | Main mast head diameter (inches)
Main mast hounds length (feet) | 2/3 mast head length | 4.1123 | [8 empty] | [Deck to top - head] | 37.3425 | [Deck to top - head] | 40.3074 | Main mast hounds length (feet)
Main mast hounded (feet) |  |  |  |  | Beam * 2.61 | 51.9808 | Beam * 2.6-2.8 | 51.7816 | 53.7732 | 55.7648 |  |  | [Total length - head] | 50.8174 | Main mast hounded (feet)
Main mast partners to hounds (feet) | [12 empty] | [Deck to top - head] | 40.3074 | Main mast partners to hounds (feet)
Main mast hounds diameter (inches) | [10 empty] | Diameter at deck * 0.875 | 13.0699 | 2/3 diameter at the partners | 10.0095 | Main mast hounds diameter (inches)
Main topmast length (feet) | MM length * 0.6 | 26.6476 | Beam * 1.362 | 27.1256 | Hounded + pole | 24.7954 |  |  |  |  | Beam * 1.5 * pole head | 29.874 | 1/2 length of the fore mast | 28.4425 | Main topmast length (feet)
Main topmast pole head length (feet) | [10 empty] | Topmast length * 1/5 |  | 1/6 the length of the top mast | 4.7404 | Main topmast pole head length (feet)
Main topmast diameter (inches) | Length / 3 | 8.8825 | Length * 0.027 * 12 | 8.7887 | [6 empty] | Beam * 7/15 | 9.2941 | 1 inch for every 4 feet length | 7.1106 | Main topmast diameter (inches)
Main topmast hounded (feet) |  |  |  |  | Beam * 0.83 | 16.5303 | Beam * 0.83-1.0 | 16.5303 | 18.2231 | 19.916 |  |  | [Total length - head] | 19.203 | Main topmast hounded (feet)
Fore mast length (feet) | MM length * 0.9 | 39.9714 | Beam * 2.11 | 42.0228 | Hounded + head | 53.561 |  |  |  |  | Deck to top + housing | 48.5767 | 17/18 to 19/20 main mast length | 56.885 | Fore mast length (feet)
Fore mast diameter (inches) | length / 3 | 13.3238 | Length * 0.027 * 12 | 13.6154 | [6 empty] | Main mast diameter * 11/12 | 13.6923 | 1 inch for every 3 1/2 foot length | 16.2529 | Fore mast diameter (inches)
Fore mast length deck to top (feet) | [10 empty] | Main mast deck to top * 11/12 | 41.0767 | [Total length - housing] | 49.385 | Fore mast length deck to top (feet)
Fore mast head length (feet) | (Mast length / 3) * 5 /12 | 3.7011 | Mast length * 0.15 | 6.3034 | Hounded length *0.12 | 5.7387 |  |  |  |  | Fore mast deck to top / 6 | 6.8461 | 1/5 mast length | 11.377 | Fore mast head length (feet)
Fore mast head diameter (inches) | Mast diameter * 3/4 | 6.6619 | Mast diameter * 0.7 | 9.5308 | [6 empty] | Diameter at hounds * 7/8 | 10.4831 |  |  | Fore mast head diameter (inches)
Fore mast hounded (foot to hounds) |  |  |  |  | Main mast hounded * 0.92 | 47.8223 | Main mast * 0.9-0.97 | 48.3959 | 50.2779 | 52.16 |  |  | [Total length - head] | 45.508 | Fore mast hounded (foot to hounds)
Fore topmast length (feet) | Fore mast * 0.6 | 23.9828 | Beam * 1.25 | 24.895 | Hounded + pole | 24.7954 |  |  |  |  | Beam * 1.25 | 24.895 | 1/2 the length of the fore mast | 28.4425 | Fore topmast length (feet)
Fore topmast diameter (inches) | Length / 3 | 7.9943 | Length * 0.027 * 12 | 8.066 | [6 empty] | Beam * 0.25 | 4.979 | 1 inch for every 4 feet length | 7.1106 | Fore topmast diameter (inches)
Fore topmast hounded (feet) |  |  |  |  | Main topmast hounded * 1 | 16.5303 | Beam * 0.83-1.0 | 16.5303 | 18.2231 | 19.916 |  |  | [Length - head] | 17.0655 | Fore topmast hounded (feet)
Fore topmast hounds diameter (inches) | [10 empty] | Diameter at deck * 7/8 | 11.9807 |  |  | Fore topmast hounds diameter (inches)
Bowsprit length (feet) | MM length * 0.6 | 26.6476 | Beam * 1.4 | 27.8824 | Foremast * 0.49 | 26.2449 | LOF * 0.33 |  | 21.12 |  | (Beam * 11/12) * 1.5 | 27.3845 | (LWL / 3 + beam) / 2 + housing | 31.3767 | Bowsprit length (feet)
Bowsprit diameter (inches) | (Length / 3) * 1 2/9" | 10.8564 | Length * 0.028 * 12 | 9.3685 | [6 empty] | Fore mast diameter | 13.6923 | Same as fore mast at partners | 16.2529 | Bowsprit diameter (inches)
Jib boom length (feet) | Bowsprit length *0.715 | 19.053 | Beam * 1.1 | 21.9076 | Bowsprit * 0.87 | 22.833 | LOF * 0.4 |  | 25.6 |  | (Beam * 0.917) * 1.25 | 22.8287 | ((LWL/3 + beam)/2) * 7/6 | 24.9394 | Jib boom length (feet)
Jib boom diameter (inches) | Length / 3 * 7/8 | 5.5571 | Length * 0.022 * 12 | 5.7836 | [6 empty] | (Beam * 0.917) * 3/8 | 6.8486 | 1 inch for every 3 feet length | 8.3131 | Jib boom diameter (inches)
Fore yard length (feet) | MM * 8/9 * 0.875 | 34.5432 | Beam * 1.707 | 33.9966 | LOF * 0.572 | 36.608 | LOF * 0.48-0.57 | 30.72 | 33.28 | 36.48 | Beam * 2 | 39.832 | (LWL + beam) * 0.44 | 38.9083 | Fore yard length (feet)
Fore yard diameter (inches) | Length / 3 * 7/10 | 8.0601 | Length * 0.021 * 12 | 8.5671 | [6 empty] | Beam * 2/5 | 7.9664 | 3/14 length of yard | 8.3375 | Fore yard diameter (inches)
Topsail yard length (feet) | Fore yard * 0.714 *7/8 | 21.5809 | Beam * 1.39 | 27.6832 | Fore yard * 0.71 | 25.9917 | Fore yard * 0.7-0.75 | 23.296 | 24.128 | 24.96 | Beam * 1/5 | 29.874 | 3/4 fore yard length | 29.1812 | Topsail yard length (feet)
Topsail yard diameter (inches) | Length / 3 * 5/8 | 4.496 | Length * 0.018 * 12 | 5.9796 | [6 empty] | Beam * 3/8 | 7.4685 | 3/14 length of yard | 6.2531 | Topsail yard diameter (inches)
Fore boom length (feet) | [10 empty] | Distance between fore and main masts |  |  |  | Fore boom length (feet)
Fore boom diameter (inches) | [10 empty] | Beam * 3/8 | 7.4685 |  |  | Fore boom diameter (inches)
Fore gaff length (feet) |  |  |  |  | Main gaff * 0.73 | 17.3331 | Main gaff * 0.73-1.0 | 15.4083 | 18.2577 | 21.1072 | Distance between fore and main masts |  |  |  | Fore gaff length (feet)
Fore gaff diameter (inches) | [14 empty] | Fore gaff diameter (inches)
Main boom (Driver) length (feet) | 3/5 topsail yard length | 12.9485 | Beam * 1.415 | 28.1811 | LOF * 0.7 | 44.8 | LOF * 0.66-0.7 | 42.24 | 43.52 | 44.8 | Beam *1.75 | 34.853 | 1.5 the distance from main mast to sheet | 43.14 | Main boom (Driver) length (feet)
Main boom diameter (inches) | Length / 3 * 5/8 | 2.6976 | Length * 0.013 * 12 | 4.3963 | [6 empty] | Beam / 7.0625 | 2.82 | 1 inch for evey 4.5 feet length | 9.5867 | Main boom diameter (inches)
Main gaff length (feet) | Main boom length * 5/8 | 8.0928 | Beam * 1.158 | 23.0627 | Main boom * 0.53 | 23.744 | Main boom * 0.44-0.53 | 19.1488 | 21.1072 | 23.0656 | Beam * 1.25 | 24.895 | 2/3 length of boom | 28.76 | Main gaff length (feet)
Main gaff diameter (inches) | Length / 3 * 5/8 | 1.686 | Length * 0.01 *12 | 2.7675 | [6 empty] | Main boom diameter * 2/3 | 1.88 |  |  | Main gaff diameter (inches)
Fore stunsail boom length (feet) | Fore yard * 5/9 | 19.1907 | Beam * 0.854 | 17.0083 | Notes: | [9 empty] | Fore stunsail boom length (feet)
Fore stunsail boom diameter (inches) | Length / 5 | 3.8381 | Length * 0.018 * 12 | 3.6738 | 1. Lees data for British warships 1800-1815 | [9 empty] | Fore stunsail boom diameter (inches)
Fore stunsail yard length (feet) | Boom length * 4/7 | 10.9661 | Beam * 0.512 | 10.197 | 2. Mondfeld's data for British warship 1800 | [9 empty] | Fore stunsail yard length (feet)
Fore stunsail yard diameter (inches) | Length / 5 | 2.1932 |  |  | 3. Fincham's Rules for schooners from Chapelle's The Baltimore Clipper | [9 empty] | Fore stunsail yard diameter (inches)
Ringtail boom length (feet) |  |  |  |  | 4. Rankine's variation for schooners of Fincham's Rules in The Baltimore Clipper | [9 empty] | Ringtail boom length (feet)
Ringtail boom diameter (inches) |  |  |  |  | 5. Cock's rules for schooners in A Treatise on Mast Making 1840 | [9 empty] | Ringtail boom diameter (inches)
Ringtail yard length (feet) |  |  |  |  | 6. Hedderwick's rules for schooners in A Treatise on Marine Architecture 1830 | [9 empty] | Ringtail yard length (feet)
Ringtail yard diameter (inches) | [14 empty] | Ringtail yard diameter (inches)