## Sheet1
Mast and spar calculations (full scale) | [17 empty] | Model Theoretical Dimensions |  |  |  | Model |  |  |  |  | Model scale dimensions |  | Mast diameter calculations | [12 empty] | Albatros model (all dimensions in inches)
| Beam (feet) = | 19.916 |  |  | Line of Flotation (LOF) (feet)= | 64 |  |  |  |  | Mast housing length (feet) = | 7.5 | Load water line (LWL) (feet) = | 68.512 |  |  |  | For Full Scale Ship (feet and inches) |  |  |  | Scale = 1/ | 48 | [5 empty] | from real schooner data | [10 empty] | revenue
MM = Main Mast | [12 empty] | Bowsprit housing (feet) | 10 |  | Beam (feet) = | 19.916 | [7 empty] | Inches |  |  | Inches | [11 empty] | service | Averages | Hull length on deck | 18 | [11 empty] | Average baltimore clipper values
| Lees |  | Mondfeld |  | Fincham |  | Rankine | Min. | Ave. | Max. | Cock |  | Hedderwick |  |  | Line of Flotation (LOF) (feet)= | 64 | Mast and Spar Calculations | Lees | Mondfeld | Fincham | Rankine |  | 1:1 scale | 1:48 scale | Notes |  | 1:48 scale | Baltimore Clipper page number | 164 | 165 | 166 | 137 | 114-2 | 114-3 | 116-6 | 122-14 | 122-15 | 124-17 | 126-18 |  | Hull length between perpendiculars | 16.75 | [7 empty] | COLOR KEY |  |  |  | Average main mast length/hull length | 0.87268
Main mast length (foot to head) (feet) | Beam x 2.23 | 44.4127 | Beam * 2.343 | 46.6632 | Hounded + head | 58.2185 |  |  |  |  | Deck to top + housing | 52.311 | (Beam * 3 + 1/3 LWL + housing) * 2/3 | 60.0569 | Main mast length (foot to head) (feet) | Main mast total length (feet)= | 62 | Main mast length (foot to head) (feet) | 62 | 62 | 58.2185 |  |  | 62 | 15.5 | Average of many topsail schooners relative to length | Main mast less model housing | 14.56 | Hull length (feet) |  | 101 | 80 | 100 | 105.625 | 102.77 | 92.77 | 62.16 | 60.98 | 57.24 | 54.45 | 81.6995 | Hull beam | 4.9375 | [11 empty] | Average main mast length/hull beam | 3.1617
Main mast diameter (inches) | MM Length / 3 | 14.8042 | Length * 0.027 * 12 | 15.1189 | [6 empty] | Beam * 0.75 | 14.937 | 1 inch for every 4 feet mast length | 15.0142 | Main mast diameter (inches) | Main mast diameter (inches)= | 20.64 | Main mast diameter (inches) | 20.6667 | 20.088 |  |  |  | 16.5333 | 0.34444 | 4/5 full rigged ship diameter |  |  | Hull beam (feet) |  | 24.67 | 23.17 | 26 | 26.41 | 25.98 | 24.01 | 18.01 | 16.99 | 18.21 | 16.93 | 22.038 |  |  |  |  | Actual |  |  |  |  | Enter values |  |  |  | Average main mast diameter/mast length | 0.02048
Main mast length deck to top (feet) | [10 empty] | Beam * 2.25 | 44.811 | (Beam * 3 + 1/3 LWL + housing) * 0.55 | 49.5469 | Main mast length deck to top (feet) | Model main mast housing length (inches) | 0.93 | Main mast head length (feet) | 8.6111 | 9.3 | 6.2377 |  |  | 6 | 1.5 | Average of many topsail schooners relative to length | [15 empty] | Spar Dimensions | Deck | Perps | Beam | Model |  |  |  |  | in green |  |  |  | Average fore mast length/hull length | 0.84106
Main mast head length (feet) | (Mast length / 3) * 5 / 12 | 6.1684 | Mast length * 0.15 | 6.9995 | Hounded length *0.12 | 6.2377 |  |  |  |  | Deck to top / 6 | 7.4685 | 2/13 mast length | 9.2395 | Main mast head length (feet) | Main mast foot to keelson (inches) | 0.94 | Main mast head diameter (inches) | 15.5 | 14.0616 |  |  |  | 12.4 | 0.25833 |  |  |  | total main mast length (feet) | 78.75 | 83 | 73.67 | 60 | 83.98 | 83.98 | 72.17 | 58.39 | 58.39 | 60.03 | 57.08 | 69.9491 | Main mast length | 15.7082 | 14.6173 | 15.6107 | 15.5 | [8 empty] | Average fore mast length/hull beam | 3.0486
Main mast head diameter (inches) | Mast diameter * 3/4 | 11.1032 | Mast diameter * 0.7 | 10.5832 | [6 empty] | Beam * 0.5 | 9.958 |  |  | Main mast head diameter (inches) | Main mast partners to top (feet) | 58.28 | Main mast hounds length (feet) | 5.7407 |  |  |  |  | 4 | 1 |  |  |  | main mast diameter (inches) | 13.5 | 24 | 17.75 | 19.5 | 20.74 | 20.72 | 16.94 | 14.16 | 13.375 | 14.56 | 13.375 | 17.1473 | Main mast diameter | 0.32171 | 0.29936 | 0.31971 | 0.32 |  |  |  |  | Calculations |  |  |  | Average fore mast diameter/mast length | 0.022969
Main mast hounds length (feet) | 2/3 mast head length | 4.1123 | [8 empty] | [Deck to top - head] | 37.3425 | [Deck to top - head] | 40.3074 | Main mast hounds length (feet) | Main topmast length (feet)= | 30 | Main mast hounded (foot to hounds) (feet) |  |  | 51.9808 | 53.7732 |  | 56 | 14 |  |  |  | diameter/length | 0.014286 | 0.024096 | 0.020078 | 0.027083 | 0.02058 | 0.02056 | 0.01956 | 0.020209 | 0.019089 | 0.020212 | 0.019527 |  | Fore mast length | 15.1392 | 14.0878 | 15.0523 | 15 | [8 empty] | Average bowsprit length/hull length | 0.35187
Main mast hounded (feet) |  |  |  |  | Beam * 2.61 | 51.9808 | Beam * 2.6-2.8 | 51.7816 | 53.7732 | 55.7648 |  |  | [Total length - head] | 50.8174 | Main mast hounded (feet) | Main topmast diameter (inches)= | 10 | Main mast partners to hounds (feet) | [5 empty] | 48.56 | 12.14 | [16 empty] | Fore mast diameter | 0.34772 | 0.32358 | 0.34573 | 0.35 |  |  |  |  | Choices |  |  |  | Average bowsprit length/hull beam | 1.2759
Main mast partners to hounds (feet) | [12 empty] | [Deck to top - head] | 40.3074 | Main mast partners to hounds (feet) | Fore mast total length (feet)= | 60 | Main topmast length (feet) | 37.2 | 27.1256 | 24.7954 |  |  | 30 | 7.5 | Average of many topsail schooners relative to length |  |  | total fore mast length (feet) | 75.75 | 80 | 67.67 | 58.42 | 82.09 | 82.09 | 69.875 | 56.42 | 56.42 | 58.06 | 55.11 | 67.4459 | Bowsprit length | 6.3338 | 5.8939 | 6.2998 | 6.3 |  |  |  |  | Good |  |  |  | Average bowsprit diameter/bowsprit length | 0.051028
Main mast hounds diameter (inches) | [10 empty] | Diameter at deck * 0.875 | 13.0699 | 2/3 diameter at the partners | 10.0095 | Main mast hounds diameter (inches) | Fore mast diameter (inches)= | 19.68 | Main topmast diameter (inches) | 12.4 | 8.7887 |  |  |  | 8 | 0.16667 |  |  |  | fore mast diameter (inches) | 21.25 | 24 | 18.875 | 19.5 | 22.84 | 21.66 | 18.125 | 14.94 | 14.56 | 14.94 | 14.16 | 18.6227 | Bowsprit diameter | 0.3232 | 0.30076 | 0.32147 | 0.32148 |  |  |  |  | So so | [5 empty] | Package | Total
Main topmast length (feet) | MM length * 0.6 | 26.6476 | Beam * 1.362 | 27.1256 | Hounded + pole | 24.7954 |  |  |  |  | Beam * 1.5 * pole head | 29.874 | 1/2 length of the fore mast | 28.4425 | Main topmast length (feet) | Model fore mast housing length (inches) | 1.17 | Main topmast hounded (feet) |  |  | 16.5303 | 18.2231 |  | 24 | 6 |  |  |  | diameter/length | 0.023377 | 0.025 | 0.023244 | 0.027816 | 0.023186 | 0.021988 | 0.021616 | 0.022067 | 0.021505 | 0.021443 | 0.021412 |  | Main topmast length |  |  | 5.53 | 7.5 |  |  |  |  | Bad | [5 empty] | Length | Length | Package | Cost | Total
Main topmast pole head length (feet) | [10 empty] | Topmast length * 1/5 |  | 1/6 the length of the top mast | 4.7404 | Main topmast pole head length (feet) | Fore mast foot to keelson (inches) | 0.71 | Fore mast length (feet) | 60 | 42.0228 | 53.561 |  |  | 60 | 15 | Average of many topsail schooners relative to length | Fore mast less model housing | 14.29 | [13 empty] | Main topmast diameter |  |  | 0.14931 | 0.2025 | [8 empty] | Syren Ship Model rope diameter | Inches | Inches | (inches) | Quantity | Each | Cost
Main topmast diameter (inches) | Length / 3 | 8.8825 | Length * 0.027 * 12 | 8.7887 | [6 empty] | Beam * 7/15 | 9.2941 | 1 inch for every 4 feet length | 7.1106 | Main topmast diameter (inches) | Fore mast partners to top (feet) | 55.32 | Fore mast diameter (inches) | 20 | 13.6154 |  |  |  | 16 | 0.33333 | 4/5 full rigged ship diameter |  |  | total bowsprit length (feet) | 29 |  | 31.5 | 31 |  |  |  |  | 14.1 |  | 11.15 |  | Fore topmast length |  |  |  | 7.5 | [8 empty] | Dark brown, tan, light brown | 0.008 | 240 | 0 | 0 | 5.75 | 0
Main topmast hounded (feet) |  |  |  |  | Beam * 0.83 | 16.5303 | Beam * 0.83-1.0 | 16.5303 | 18.2231 | 19.916 |  |  | [Total length - head] | 19.203 | Main topmast hounded (feet) | Fore topmast length (feet)= | 30 | Fore mast head length (feet) | 5.1667 | 6.3034 | 5.7387 |  |  | 6 | 1.5 | Average of many topsail schooners relative to length |  |  | bowsprit diameter (inches) | 18 |  | 18.5 | 19.5 | [8 empty] | Fore topmast diameter |  |  |  | 0.2025 | [8 empty] | Dark brown, tan, light brown | 0.012 | 240 | 0 | 0 | 5.75 | 0
Fore mast length (feet) | MM length * 0.9 | 39.9714 | Beam * 2.11 | 42.0228 | Hounded + head | 53.561 |  |  |  |  | Deck to top + housing | 48.5767 | 17/18 to 19/20 main mast length | 56.885 | Fore mast length (feet) | Fore topmast diameter (inches)= | 10 | Fore mast head diameter (inches) | 9.3 | 9.5308 |  |  |  | 12 | 0.25 |  |  |  | diameter/length | 0.051724 |  | 0.048942 | 0.052419 | [8 empty] | Jib boom length |  | 5.1277 | 5.4808 | 5.5 | [8 empty] | Dark brown, tan, light brown | 0.018 | 240 | 0 | 0 | 6.25 | 0
Fore mast diameter (inches) | length / 3 | 13.3238 | Length * 0.027 * 12 | 13.6154 | [6 empty] | Main mast diameter * 11/12 | 13.6923 | 1 inch for every 3 1/2 foot length | 16.2529 | Fore mast diameter (inches) |  |  | Fore mast hounded (foot to hounds) (feet) |  |  | 47.8223 | 50.2779 |  | 54 | 13.5 | [16 empty] | Jib boom diameter |  | 1.1281 | 1.2058 | 0.121 | [8 empty] | Dark brown, tan, light brown | 0.025 | 240 | 0 | 0 | 6.25 | 0
Fore mast length deck to top (feet) | [10 empty] | Main mast deck to top * 11/12 | 41.0767 | [Total length - housing] | 49.385 | Fore mast length deck to top (feet) |  |  | Fore mast partners to hounds (feet) | [5 empty] | 44.64 | 11.16 | [16 empty] | Fore course yard length |  | 9.581 |  | 9.6 | [8 empty] | Dark brown, tan, light brown | 0.035 | 240 | 0 | 0 | 6.75 | 0
Fore mast head length (feet) | (Mast length / 3) * 5 /12 | 3.7011 | Mast length * 0.15 | 6.3034 | Hounded length *0.12 | 5.7387 |  |  |  |  | Fore mast deck to top / 6 | 6.8461 | 1/5 mast length | 11.377 | Fore mast head length (feet) |  |  | Fore topmast length (feet) | 36 | 24.895 | 24.7954 |  |  | 30 | 7.5 | Average of many topsail schooners relative to length | [15 empty] | Fore course yard diameter |  | 0.2012 |  | 0.2 | [8 empty] | Dark brown, tan, light brown | 0.045 | 240 | 0 | 0 | 7 | 0
Fore mast head diameter (inches) | Mast diameter * 3/4 | 6.6619 | Mast diameter * 0.7 | 9.5308 | [6 empty] | Diameter at hounds * 7/8 | 10.4831 |  |  | Fore mast head diameter (inches) | Desired for model (theoretical) |  | Fore topmast diameter (inches) | 12 | 8.066 |  |  |  | 10 | 0.20833 |  |  |  | Main mast/hull length |  | 0.82178 | 0.92087 | 0.6 | 0.79508 | 0.81716 | 0.77795 | 0.93935 | 0.95753 | 1.0487 | 1.0483 |  | Topsail yard length |  | 6.8025 |  | 6.8 | [8 empty] | Dark brown, tan, light brown | 0.054 | 240 | 0 | 0 | 7.25 | 0
Fore mast hounded (foot to hounds) |  |  |  |  | Main mast hounded * 0.92 | 47.8223 | Main mast * 0.9-0.97 | 48.3959 | 50.2779 | 52.16 |  |  | [Total length - head] | 45.508 | Fore mast hounded (foot to hounds) | Dimension from model (actual) |  | Fore topmast hounded (feet) |  |  | 16.5303 | 18.2231 |  | 24 | 6 |  |  |  | Main mast/hull beam |  | 3.3644 | 3.1795 | 2.3077 | 3.1799 | 3.2325 | 3.0058 | 3.2421 | 3.4367 | 3.2965 | 3.3715 |  | Topsail yard diameter |  | 0.14285 |  | 0.14 | [8 empty] | Dark brown (0.65), tan, light brown | 0.062 | 240 | 0 | 0 | 7.5 | 0
Fore topmast length (feet) | Fore mast * 0.6 | 23.9828 | Beam * 1.25 | 24.895 | Hounded + pole | 24.7954 |  |  |  |  | Beam * 1.25 | 24.895 | 1/2 the length of the fore mast | 28.4425 | Fore topmast length (feet) |  |  | Bowsprit length (feet) | 37.2 | 27.8824 | 26.2449 | 21.12 |  | 24 | 6 | 6.18 drawing = 24.72 feet |  |  | Fore mast/hull length |  | 0.79208 | 0.84588 | 0.5842 | 0.77718 | 0.79877 | 0.75321 | 0.90766 | 0.92522 | 1.0143 | 1.0121 |  | Fore gaff length |  | 4.5364 |  | 6 | [8 empty] | Dark brown, tan, light brown | 0.08 | 120 | 0 | 0 | 7.75 | 0
Fore topmast diameter (inches) | Length / 3 | 7.9943 | Length * 0.027 * 12 | 8.066 | [6 empty] | Beam * 0.25 | 4.979 | 1 inch for every 4 feet length | 7.1106 | Fore topmast diameter (inches) |  |  | Bowsprit diameter (inches) | 15.1556 | 9.3685 | [8 empty] | Fore mast/hull beam |  | 3.2428 | 2.9206 | 2.2469 | 3.1083 | 3.1597 | 2.9102 | 3.1327 | 3.3208 | 3.1884 | 3.2552 |  | Fore gaff diameter |  | 0.045364 |  | 0.1
Fore topmast hounded (feet) |  |  |  |  | Main topmast hounded * 1 | 16.5303 | Beam * 0.83-1.0 | 16.5303 | 18.2231 | 19.916 |  |  | [Length - head] | 17.0655 | Fore topmast hounded (feet) |  |  | Jib boom length (feet) | 26.598 | 21.9076 | 22.833 | 25.6 |  | 26 | 6.5 | 6.59 drawing = 26.36 feet |  |  | Bowsprit/hull length |  |  | 0.39375 | 0.31 |  |  |  |  | 0.23122 |  | 0.20478 |  | Main boom length |  | 11.725 |  | 11.7 | [10 empty] | Model | Package | Package | Cost | Total | Total Syren
Fore topmast hounds diameter (inches) | [10 empty] | Diameter at deck * 7/8 | 11.9807 |  |  | Fore topmast hounds diameter (inches) |  |  | Jib boom diameter (inches) | 7.7577 | 5.7836 | [8 empty] | Bowsprit/hull beam |  |  | 1.3595 | 1.1923 |  |  |  |  | 0.8299 |  | 0.65859 |  | Main boom diameter |  | 0.15242 |  | 0.2 | [8 empty] | Syren Ship Model block and heart sizes | Inches | Number | Count | Quantity | Each | Cost | Order = | 0
Bowsprit length (feet) | MM length * 0.6 | 26.6476 | Beam * 1.4 | 27.8824 | Foremast * 0.49 | 26.2449 | LOF * 0.33 |  | 21.12 |  | (Beam * 11/12) * 1.5 | 27.3845 | (LWL / 3 + beam) / 2 + housing | 31.3767 | Bowsprit length (feet) |  |  | Fore yard length (feet) | 48.2222 | 33.9966 | 36.608 | 33.28 | [19 empty] | Main gaff length |  | 6.2142 |  | 6.2 | [8 empty] | 2 mm single block (5/64") | 0.079 | 0 | 25 | 0 | 9.75 | 0
Bowsprit diameter (inches) | (Length / 3) * 1 2/9" | 10.8564 | Length * 0.028 * 12 | 9.3685 | [6 empty] | Fore mast diameter | 13.6923 | Same as fore mast at partners | 16.2529 | Bowsprit diameter (inches) |  |  | Fore yard diameter (inches) | 11.2519 | 8.5671 | [21 empty] | Main gaff diameter |  | 0.062142 |  | 0.11 | [8 empty] | 2 mm double block (5/64") | 0.079 | 0 | 25 | 0 | 9.75 | 0
Jib boom length (feet) | Bowsprit length *0.715 | 19.053 | Beam * 1.1 | 21.9076 | Bowsprit * 0.87 | 22.833 | LOF * 0.4 |  | 25.6 |  | (Beam * 0.917) * 1.25 | 22.8287 | ((LWL/3 + beam)/2) * 7/6 | 24.9394 | Jib boom length (feet) |  |  | Topsail yard length (feet) | 30.1268 | 27.6832 | 25.9917 | 24.128 | [19 empty] | Fore stunsail boom length |  | 5.3228 | 4.2166 | 4.2 | [8 empty] | 3/32" single block (2.5 mm) | 0.094 | 0 | 25 | 0 | 9.75 | 0
Jib boom diameter (inches) | Length / 3 * 7/8 | 5.5571 | Length * 0.022 * 12 | 5.7836 | [6 empty] | (Beam * 0.917) * 3/8 | 6.8486 | 1 inch for every 3 feet length | 8.3131 | Jib boom diameter (inches) |  |  | Topsail yard diameter (inches) | 6.2764 | 5.9796 | [21 empty] | Fore stunsail boom diameter |  | 0.09581 |  | 0.1 | [8 empty] | 3/32" double block (2.5 mm) | 0.094 | 0 | 25 | 0 | 9.75 | 0
Fore yard length (feet) | MM * 8/9 * 0.875 | 34.5432 | Beam * 1.707 | 33.9966 | LOF * 0.572 | 36.608 | LOF * 0.48-0.57 | 30.72 | 33.28 | 36.48 | Beam * 2 | 39.832 | (LWL + beam) * 0.44 | 38.9083 | Fore yard length (feet) |  |  | Fore boom length (feet) | [23 empty] | Fore stunsail yard length |  | 3.0416 | 2.528 | 2.5 | [8 empty] | 1/8" single block (3 mm) | 0.125 | 0 | 25 | 0 | 9.75 | 0
Fore yard diameter (inches) | Length / 3 * 7/10 | 8.0601 | Length * 0.021 * 12 | 8.5671 | [6 empty] | Beam * 2/5 | 7.9664 | 3/14 length of yard | 8.3375 | Fore yard diameter (inches) |  |  | Fore boom diameter (inches) | [23 empty] | Fore stunsail yard diameter |  | 0.054749 |  | 0.05 | [8 empty] | 1/8" double block (3 mm) | 0.125 | 0 | 25 | 0 | 9.75 | 0
Topsail yard length (feet) | Fore yard * 0.714 *7/8 | 21.5809 | Beam * 1.39 | 27.6832 | Fore yard * 0.71 | 25.9917 | Fore yard * 0.7-0.75 | 23.296 | 24.128 | 24.96 | Beam * 1/5 | 29.874 | 3/4 fore yard length | 29.1812 | Topsail yard length (feet) |  |  | Fore gaff length (feet) |  |  | 17.3331 | 18.2577 | [19 empty] | Ringtail boom length |  | 6.5139 |  | 4.7 | [8 empty] | 1/8" triple block (3 mm) | 0.125 | 0 | 12 | 0 | 6.5 | 0
Topsail yard diameter (inches) | Length / 3 * 5/8 | 4.496 | Length * 0.018 * 12 | 5.9796 | [6 empty] | Beam * 3/8 | 7.4685 | 3/14 length of yard | 6.2531 | Topsail yard diameter (inches) |  |  | Fore gaff diameter (inches) | [23 empty] | Ringtail boom diameter |  | 0.11725 |  | 0.0846 | [8 empty] | 5/32" single block (4 mm) | 0.156 | 0 | 25 | 0 | 9.75 | 0
Fore boom length (feet) | [10 empty] | Distance between fore and main masts |  |  |  | Fore boom length (feet) |  |  | Main boom (Driver) length (feet) | 18.0761 | 28.1811 | 44.8 | 43.52 | [6 empty] | Bowsprit calculations | [12 empty] | Ringtal yard length |  | 3.7222 |  | 2.5 | [8 empty] | 5/32" double block (4 mm) | 0.156 | 0 | 25 | 0 | 9.75 | 0
Fore boom diameter (inches) | [10 empty] | Beam * 3/8 | 7.4685 |  |  | Fore boom diameter (inches) |  |  | Main boom diameter (inches) | 3.7659 | 4.3963 | [8 empty] | The Baltimore Clipper page # | 114-5 | 164 | 166 | 137 | 122-15 | 126-18 | [6 empty] | Ringtail yard diameter |  | 0.067 |  | 0.045 | [8 empty] | 3/16" single block (5 mm) | 0.188 | 0 | 25 | 0 | 9.75 | 0
Fore gaff length (feet) |  |  |  |  | Main gaff * 0.73 | 17.3331 | Main gaff * 0.73-1.0 | 15.4083 | 18.2577 | 21.1072 | Distance between fore and main masts |  |  |  | Fore gaff length (feet) |  |  | Main gaff length (feet) | 11.2976 | 23.0627 | 23.744 | 21.1072 | [6 empty] | Total main mast length (feet) | 73.97 | 78.75 | 73.67 | 60 | 58.39 | 57.08 | [15 empty] | Closest |  |  |  | 3/16" double block (5 mm) | 0.188 | 0 | 25 | 0 | 9.75 | 0
Fore gaff diameter (inches) | [14 empty] | Fore gaff diameter (inches) |  |  | Main gaff diameter (inches) | 2.3537 | 2.7675 | [8 empty] | Total fore mast length (feet) | 71.51 | 75.75 | 67.67 | 58.42 | 56.42 | 55.11 | [6 empty] | Albatros model (all dimensions in inches) |  | Circum- |  | Model | Rope | Actual | Block |  | Syren | Syren | Single | Double | 1/4" single block (6 mm) | 0.25 | 0 | 25 | 0 | 9.75 | 0
Main boom (Driver) length (feet) | 3/5 topsail yard length | 12.9485 | Beam * 1.415 | 28.1811 | LOF * 0.7 | 44.8 | LOF * 0.66-0.7 | 42.24 | 43.52 | 44.8 | Beam *1.75 | 34.853 | 1.5 the distance from main mast to sheet | 43.14 | Main boom (Driver) length (feet) |  |  | Fore stunsail boom length (feet) | 26.7901 | 17.0083 | [8 empty] | Bowsprit length | 28.21 | 29 | 31.5 | 31 | 14.1 | 11.15 | [6 empty] | Standing Rigging | Calculation | ference | Diameter | Diameter | Color | Length | Size | 1/32 | Blocks | Alternate | Blocks | Blocks | 1/4" double block (6 mm) | 0.25 | 0 | 25 | 0 | 9.75 | 0
Main boom diameter (inches) | Length / 3 * 5/8 | 2.6976 | Length * 0.013 * 12 | 4.3963 | [6 empty] | Beam / 7.0625 | 2.82 | 1 inch for evey 4.5 feet length | 9.5867 | Main boom diameter (inches) |  |  | Fore stunsail boom diameter (inches) | 5.358 | 3.6738 | [8 empty] | Bowsprit/main mast | 0.38137 | 0.36825 | 0.42758 | 0.51667 | 0.24148 | 0.19534 | [6 empty] | Main stay | Mast diameter * .5 | 0.16 | 0.05093 | 0.054 |  | 0 | 0.6804 | 21.7728 | NONE |  | 0 | 0 | 1/4" triple block (6 mm) | 0.25 | 0 | 12 | 0 | 6.5 | 0
Main gaff length (feet) | Main boom length * 5/8 | 8.0928 | Beam * 1.158 | 23.0627 | Main boom * 0.53 | 23.744 | Main boom * 0.44-0.53 | 19.1488 | 21.1072 | 23.0656 | Beam * 1.25 | 24.895 | 2/3 length of boom | 28.76 | Main gaff length (feet) |  |  | Fore stunsail yard length (feet) | 15.3086 | 10.197 | [8 empty] | Bowsprit/fore mast | 0.39449 | 0.38284 | 0.46549 | 0.53064 | 0.24991 | 0.20232 | [6 empty] | Fore lower stays | Mast diameter * .5 | 0.175 | 0.055704 | 0.054 |  | 0 | 0.6804 | 21.7728 | NONE |  | 0 | 0 | 9/32" single block (7 mm) | 0.281 | 0 | 6 | 0 | 4.5 | 0
Main gaff diameter (inches) | Length / 3 * 5/8 | 1.686 | Length * 0.01 *12 | 2.7675 | [6 empty] | Main boom diameter * 2/3 | 1.88 |  |  | Main gaff diameter (inches) |  |  | Fore stunsail yard diameter (inches) | 3.0617 | [6 empty] | METRIC CONVERSION CAUTION! | [15 empty] | Main lower stays | Mast diameter * .5 | 0.16 | 0.05093 | 0.054 |  | 0 | 0.6804 | 21.7728 | NONE |  | 0 | 0 | 9/32" double block (7 mm) | 0.281 | 0 | 6 | 0 | 4.5 | 0
Fore stunsail boom length (feet) | Fore yard * 5/9 | 19.1907 | Beam * 0.854 | 17.0083 | Notes: | [9 empty] | Fore stunsail boom length (feet) |  |  | Ringtail boom length (feet) | [7 empty] | Many calculations involve foot to inches |  |  | Averages for first four | [12 empty] | Fore topmast stays | Lower stays * 0.5 | 0.0875 | 0.027852 | 0.025 |  | 0 | 0.315 | 10.08 | 5/16 |  | 0 | 0 | 5/16" single block (8 mm) | 0.313 | 0 | 6 | 0 | 4.5 | 0
Fore stunsail boom diameter (inches) | Length / 5 | 3.8381 | Length * 0.018 * 12 | 3.6738 | 1. Lees data for British warships 1800-1815 | [9 empty] | Fore stunsail boom diameter (inches) |  |  | Ringtail boom diameter (inches) | [7 empty] | conversions. Do not try to convert to |  |  | Main mast average length (feet) | 71.5975 | [11 empty] | Main topmast stays | Lower stays * 0.5 | 0.08 | 0.025465 | 0.025 |  | 0 | 0.315 | 10.08 | 5/16 |  | 0 | 0 | 7/32" (5.5 mm) closed heart | 0.219 | 0 | 6 | 0 | 4.5 | 0
Fore stunsail yard length (feet) | Boom length * 4/7 | 10.9661 | Beam * 0.512 | 10.197 | 2. Mondfeld's data for British warship 1800 | [9 empty] | Fore stunsail yard length (feet) |  |  | Ringtail yard length (feet) | [7 empty] | metric. Instead, convert the final foot or |  |  | Fore mast average length (feet) | 68.3375 | [11 empty] | Fore topgallant stay | Topmast stay * 0.5 | 0.04 | 0.012732 | 0.012 |  | 0 | 0.1512 | 4.8384 | 5/32 |  | 0 | 0 | 7/32" (5.5 mm) open heart | 0.219 | 0 | 6 | 0 | 4.5 | 0
Fore stunsail yard diameter (inches) | Length / 5 | 2.1932 |  |  | 3. Fincham's Rules for schooners from Chapelle's The Baltimore Clipper | [9 empty] | Fore stunsail yard diameter (inches) |  |  | Ringtail yard diameter (inches) | [7 empty] | inches values to metric. |  |  | Bowsprit average length (feet) | 29.9275 | [11 empty] | Fore topsail stay | Lower stay * 0.5 | 0.0875 | 0.027852 | 0.025 |  | 0 | 0.315 | 10.08 | 5/16 |  | 0 | 0 | 9/32" (7mm) closed heart | 0.281 | 0 | 6 | 0 | 4.5 | 0
Ringtail boom length (feet) |  |  |  |  | 4. Rankine's variation for schooners of Fincham's Rules in The Baltimore Clipper | [9 empty] | Ringtail boom length (feet) | [13 empty] | Bowsprit/main mast average | 0.42347 | 0.418 | 0.42073 | [9 empty] | Lower stay lanyards | Lower stay * 1/3 | 0.05775 | 0.018382 | 0.018 |  | 0 | [6 empty] | 9/32" (7mm) open heart | 0.281 | 0 | 6 | 0 | 4.5 | 0
Ringtail boom diameter (inches) |  |  |  |  | 5. Cock's rules for schooners in A Treatise on Mast Making 1840 | [9 empty] | Ringtail boom diameter (inches) | [13 empty] | Bowsprit /fore mast average | 0.44337 | 0.43794 | 0.44065 | [9 empty] | Upper stay lanyards | Upper stay * 1/2 | 0.04375 | 0.013926 | 0.012 |  | 0 | [6 empty] | 9/32" fiddle block (7 mm) | 0.281 | 0 | 6 | 0 | 4.5 | 0
Ringtail yard length (feet) |  |  |  |  | 6. Hedderwick's rules for schooners in A Treatise on Marine Architecture 1830 | [5 empty] | METRIC CONVERSION CAUTION! |  |  |  | Ringtail yard length (feet) |  |  | Standing rigging diameter calculations | Lees | Mondfeld | [8 empty] | Average diameter/length = | 0.051028 | [11 empty] | Lower stay tackle | Lower lanyards * 1 | 0.05775 | 0.018382 | 0.018 |  | 0 | 0.2268 | 7.2576 | NONE | 1/4 | 0 | 0 | 11/32" fiddle block (9 mm) | 0.344 | 0 | 5 | 0 | 4.25 | 0
Ringtail yard diameter (inches) | [10 empty] | Many calculations involve foot to inches |  |  |  | Ringtail yard diameter (inches) |  |  | Main stay circumference (inches) | 10.3333 | 10.476 | [21 empty] | Upper stay tackle | Upper lanyards * 1 | 0.04375 | 0.013926 | 0.012 |  | 0 | 0.1512 | 4.8384 | 5/32 |  | 0 | 0 | 13/32" fiddle block (10 mm) | 0.406 | 0 | 5 | 0 | 4.5 | 0
[11 empty] | conversions. Do not try to convert to | [6 empty] | Fore lower stays circumference (inches) | 10 | 9.4284 | [21 empty] | Fore mast shrouds | Stay * 0.6 | 0.105 | 0.033423 | 0.035 |  | 0 | 0.441 | 14.112 | NONE |  | 0 | 0
Standing rigging diameter calculations | [10 empty] | metric. Instead, convert the final foot or | [6 empty] | Fore lower stays diameter (inches) | 3.1831 | 3.0011 | [21 empty] | Main mast shrouds | Stay * 0.6 | 0.096 | 0.030558 | 0.035 |  | 0 | 0.441 | 14.112 | NONE |  | 0 | 0
| Lees |  | Mondfeld | [7 empty] | inches values to metric. | [6 empty] | Main lower stays circumference (inches) | 10.3333 | 10.476 | [21 empty] | Bobstay | Forestay * 0.5 | 0.0875 | 0.027852 | 0.025 |  | 0 | 0.315 | 10.08 | 5/16 |  | 0 | 0
Main stay circumference (inches) | Mast diameter * .5 | 7.4021 | 0.166 mast diameter * pi | 7.8846 | [13 empty] | Main lower stays diameter (inches) | 3.2892 | 3.3346 | [21 empty] | Bobstay lanyards | Bobstay * 0.5 | 0.04375 | 0.013926 | 0.012 |  | 0 | 0.1512 | 4.8384 | 5/32 |  | 0 | 0
Fore lower stays circumference (inches) | Mast diameter * .5 | 6.6619 | 90% of main stay | 7.0961 | [13 empty] | Fore topmast stays circumference (inches) | 5 | 9.2189 | [21 empty] | Gammoning | Forestay * 0.44 | 0.077 | 0.02451 | 0.025 |  | 0
Fore lower stays diameter (inches) | Circumference / pi | 2.1206 | Circumference / pi | 2.2588 | [13 empty] | Fore topmast stays diameter (inches) | 1.5916 | 2.9345 | [21 empty] | Bowsprit shrouds | Gammoning * 1 | 0.077 | 0.02451 | 0.025 |  | 0 | 0.315 | 10.08 | 5/16 |  | 0 | 0
Main lower stays circumference (inches) | Mast diameter * .5 | 7.4021 | 100% of main stay | 7.4021 | [13 empty] | Main topmast stays circumference (inches) | 5.1667 | 9.2189 | [21 empty] | Bowsprit shroud lanyard | Bowsprit shroud * 0.5 | 0.0385 | 0.012255 | 0.012 |  | 0 | 0.1512 | 4.8384 | 5/32 |  | 0 | 0
Main lower stays diameter (inches) | Circumference / pi | 2.3562 | Circumference / pi | 2.3562 | [13 empty] | Main topmast stays diameter (inches) | 1.6446 | 2.9345 | [21 empty] | Martingale stay | Fore topmast stay * 0.75 | 0.06 | 0.019099 | 0.018 |  | 0 | 0.2268 | 7.2576 | NONE | 1/4 | 0 | 0
Fore topmast stays circumference (inches) | Lower stays * 0.5 | 3.331 | 88% of main stay | 6.5139 | [13 empty] | Lower stay lanyards circumference (inches) | 3.4444 | 5.238 | [21 empty] | Martingale backstay | Martingale stay * 0.5 | 0.03 | 0.0095493 | 0.012 |  | 0 | 0.1512 | 4.8384 | 5/32 |  | 0 | 0
Fore topmast stays diameter (inches) | Circumference / pi | 1.0603 | Circumference / pi | 2.0734 | [13 empty] | Lower stay lanyards diameter (inches) | 1.0964 | 1.6673 | [21 empty] | Jib boom guy | Bobstay * 0.5 | 0.04375 | 0.013926 | 0.012 |  | 0 | 0.1512 | 4.8384 | 5/32 |  | 0 | 0
Main topmast stays circumference (inches) | Lower stays * 0.5 | 3.7011 | 88% of main stay | 6.5139 | [13 empty] | Upper stay lanyards circumference (inches) | 2.5833 | 4.6094 | [21 empty] | Fore pendant tackle | Shrouds * 1 | 0.105 | 0.033423 | 0.035 |  | 0 | 0.441 | 14.112 | NONE |  | 0 | 0
Main topmast stays diameter (inches) | Circumference / pi | 1.1781 | Circumference / pi | 2.0734 | [13 empty] | Upper stay lanyards diameter (inches) | 0.8223 | 1.4672 | [21 empty] | Main pendant tackle | Shrouds * 1 | 0.096 | 0.030558 | 0.035 |  | 0 | 0.441 | 14.112 | NONE |  | 0 | 0
Fore topgallant stay circumference (inches) | Topmast stay * 0.5 | 1.8505 | [15 empty] | Lower stay tackle circumference (inches) | 3.4444 | 6.2856
Fore topgalllant stay diameter (inches) | Circumference / pi | 0.58904 | [15 empty] | Lower stay tackle diameter (inches) | 1.0964 | 2.0008 | [21 empty] | Albatros model (all dimensions in inches) |  | Circum- |  | Model | Rope | Actual | Block |  | Syren | Syren | Single | Double
Fore topsail stay cirumference | Lower stays * 0.5 | 3.331 | [15 empty] | Upper stay tackle circumference (inches) | 2.5833 | 3.5618 | [21 empty] | Runing Rigging | Calculation | ference | Diameter | Diameter | Color | Length | Size | 1/32 | Rope | Alternate | Blocks | Blocks
Fore topsail stay diameter | Circumference / pi | 1.0603 | [15 empty] | Upper stay tackle diameter (inches) | 0.8223 | 1.1338 | [21 empty] | Fore yard halliard | Fore stay * 0.375 | 0.065625 | 0.020889 | 0.025 |  | 0 | 0.315 | 10.08 | 5/16 |  | 0 | 0
Fore topgallant stay circumberence | Topmast stay * 0.5 | 1.8505 | [15 empty] | Fore mast shrouds circumference (inches) | 6 | 10.476 | [21 empty] | Fore yard slings | Fore stay * 0.25 | 0.04375 | 0.013926 | 0.012 |  | 0 | 0.1512 | 4.8384 | 5/32 |  | 0 | 0
Fore topgallant stay diameter | Circumference / pi | 0.92526 | [15 empty] | Fore mast shrouds diameter (inches) | 1.9099 | 3.3346 | [21 empty] | Fore yard sheets | Fore stay * 0.4 | 0.07 | 0.022282 | 0.025 |  | 0 | 0.315 | 10.08 | 5/16 |  | 0 | 0
Lower stay lanyards circumference (inches) | Lower stay * 1/3 | 2.4674 | 50% of main stay | 3.7011 | [13 empty] | Main mast shrouds circumference (inches) | 6.2 | 10.476 | [21 empty] | Fore yard tacks | Fore stay * 0.5 | 0.0875 | 0.027852 | 0.025 |  | 0 | 0.315 | 10.08 | 5/16 |  | 0 | 0
Lower stay lanyards diameter (inches) | Circumference / pi | 0.78539 | Circumference / pi | 1.1781 | [13 empty] | Main mast shrouds diameter (inches) | 1.9735 | 3.3346 | [21 empty] | Fore yard brace pendant | Fore stay * 0.66 | 0.1155 | 0.036765 | 0.035 |  | 0 | 0.441 | 14.112 | NONE |  | 0 | 0
Upper stay lanyards circumference (inches) | Upper stay * 1/2 | 1.8505 | 44% of main stay | 3.2569 | [13 empty] | Bobstay circumference (inches) | 5 | 8.3808 | [21 empty] | Fore yard brace | Fore stay * 0.25 | 0.04375 | 0.013926 | 0.012 |  | 0 | 0.1512 | 4.8384 | 5/32 |  | 0 | 0
Upper stay lanyards diameter (inches) | Circumference / pi | 0.58904 | Circumference / pi | 1.0367 | [13 empty] | Bobstay diameter (inches) | 1.5916 | 2.6677 | [21 empty] | Fore yard truss pendants | Fore stay * 0.45 | 0.07875 | 0.025067 | 0.025 |  | 0 | 0.315 | 10.08 | 5/16 |  | 0 | 0
Lower stay tackle circumference (inches) | Lower lanyards * 1 | 2.4674 | 60% of main stay | 4.4413 | [13 empty] | Bobstay lanyards (circumference (inches) | 2.5 | 3.1428 | [21 empty] | Fore yard foot ropes | Fore stay * 0.55 | 0.09625 | 0.030637 | 0.035 |  | 0
Lower stay tackle diameter (inches) | Circumference / pi | 0.78539 | Circumference / pi | 1.4137 | [13 empty] | Bobstay lanyards diameter (inches) | 0.79578 | 1.0004 | [21 empty] | Fore yard lift | Main stay * 0.36 | 0.0576 | 0.018335 | 0.018 |  | 0 | 0.2268 | 7.2576 | NONE | 1/4 | 0 | 0
Upper stay tackle circumference (inches) | Upper lanyards * 1 | 1.8505 | 34% of main stay | 2.5167 | [13 empty] | Gammoning circumference (inches) | 4.4 | 4.1904 | [21 empty] | Fore course sheets | Main stay * 0.45 | 0.072 | 0.022918 | 0.025 |  | 0 | 0.315 | 10.08 | 5/16 |  | 0 | 0
Upper stay tackle diameter (inches) | Circumference / pi | 0.58904 | Circumference / pi | 0.8011 | [13 empty] | Gammoning diameter (inches) | 1.4006 | 1.3338 | [21 empty] | Fore course tacks | Main stay * 0.36 | 0.0576 | 0.018335 | 0.018 |  | 0 | 0.2268 | 7.2576 | NONE | 1/4 | 0 | 0
Fore mast shrouds circumference (inches) | Stay * 0.6 | 3.9971 | 100% of main stay | 7.4021 | [13 empty] | Bowsprit shrouds circumference (inches) | 4.4 | 5.238 | [21 empty] | Fore course clew | Main stay * 0.20 | 0.032 | 0.010186 | 0.012 |  | 0 | 0.1512 | 4.8384 | 5/32 |  | 0 | 0
Fore mast shrouds diameter (inches) | Circumference / pi | 1.2723 | Circumference / pi | 2.3562 | [13 empty] | Bowsprit shrouds diameter (inches) | 1.4006 | 1.6673 | [21 empty] | Fore course buntline | Fore stay * 0.18 | 0.0315 | 0.010027 | 0.012 |  | 0 | 0.1512 | 4.8384 | 5/32 |  | 0 | 0
Main mast shrouds circumference (inches) | Stay * 0.6 | 4.4413 | 100% of main stay | 7.4021 | [13 empty] | Bowsprit shroud lanyard diameter (inches) | 2.2 | 3.1428 | [21 empty] | Fore topsail yard halliard | Fore topmast stay * 0.66 | 0.05775 | 0.018382 | 0.018 |  | 0 | 0.2268 | 7.2576 | NONE | 1/4 | 0 | 0
Main mast shrouds diameter (inches) | Circumference / pi | 1.4137 | Circumference / pi | 2.3562 | [13 empty] | Bowsprit shroud lanyard diameter (inches) | 0.70028 | 1.0004 | [21 empty] | Fore topsail yard lifts | Fore topmast stay * 0165 | 0.014437 | 0.0045956 | 0.008 |  | 0 | 0.1008 | 3.2256 | 3/32 |  | 0 | 0
Bobstay circumference (inches) | Forestay * 0.5 | 3.331 | 80% of main stay | 5.9217 | [13 empty] | Martingale stay circumference (inches) | 3.75 | 6.2856 | [21 empty] | Fore topsail yard brace pendant | Fore topmast stay * 0.66 | 0.05775 | 0.018382 | 0.018 |  | 0 | 0.2268 | 7.2576 | NONE | 1/4 | 0 | 0
Bobstay diameter (inches) | Circumference / pi | 1.0603 | Circumference / pi | 1.8849 | [13 empty] | Martingale stay diameter (inches) | 1.1937 | 2.0008 | [21 empty] | Fore topsail yard brace | Brace pendant * 0.66 | 0.038115 | 0.012132 | 0.012 |  | 0 | 0.1512 | 4.8384 | 5/32 |  | 0 | 0
Bobstay lanyards (circumference (inches) | Bobstay * 0.5 | 1.6655 | 30% of main stay | 2.2206 | [13 empty] | Martingale backstay circumference (inches) | 1.875 | 5.7618 | [21 empty] | Fore topsail yard footropes | Fore yard footropes * 1 | 0.09625 | 0.030637 | 0.035 |  | 0 | 0.441 | 14.112 | NONE |  | 0 | 0
Bobstay lanyards diameter (inches) | Circumference / pi | 0.53014 | Circumference / pi | 0.70685 | [13 empty] | Martingale backstay diameter (inches) | 0.59683 | 1.834 | [21 empty] | Fore topsail sheet | Fore topmast stay * 0.9 | 0.07875 | 0.025067 | 0.025 |  | 0 | 0.315 | 10.08 | 5/16 |  | 0 | 0
Gammoning circumference (inches) | Forestay * 0.44 | 2.9312 | 40% of main stay | 2.9608 | [13 empty] | Jib boom guy circumference (inches) | 2.5 | 5.5523 | [21 empty] | Fore topsail clewline | Fore topmast stay * 0.45 | 0.039375 | 0.012533 | 0.012 |  | 0 | 0.1512 | 4.8384 | 5/32 |  | 0 | 0
Gammoning diameter (inches) | Circumference / pi | 0.93304 | Circumference / pi | 0.94247 | [13 empty] | Jib boom guy diameter (inches) | 0.79578 | 1.7673 | [21 empty] | Fore topsail buntline | Fore topmast stay * 0.4 | 0.035 | 0.011141 | 0.012 |  | 0 | 0.1512 | 4.8384 | 5/32 |  | 0 | 0
Bowsprit shrouds circumference (inches) | Gammoning * 1 | 2.9312 | 50% of main stay | 3.7011 | [13 empty] | Fore pendant tackle circumference (inches) | 6 | 2.9333 | [21 empty] | Fore topsail stunsail halliards | Fore topmast stay * 0.5 | 0.04375 | 0.013926 | 0.012 |  | 0 | 0.1512 | 4.8384 | 5/32 |  | 0 | 0
Bowsprit shrouds diameter (inches) | Circumference / pi | 0.93304 | Circumference / pi | 1.1781 | [13 empty] | Fore pendant tackle diameter (inches) | 1.9099 | 0.93369 | [21 empty] | Fore topsail stunsail sheets | Fore topmast stay * 0.25 | 0.021875 | 0.006963 | 0.008 |  | 0 | 0.1008 | 3.2256 | 3/32 |  | 0 | 0
Bowsprit shroud lanyard diameter (inches) | Bowsprit shroud * 0.5 | 1.4656 | 30% of main stay | 2.2206 | [13 empty] | Main pendant tackle circumference (inches) | 6.2 | 3.1428 | [21 empty] | Fore topsail stunsail tacks | Fore topmast stay * 0.5 | 0.04375 | 0.013926 | 0.012 |  | 0 | 0.1512 | 4.8384 | 5/32 |  | 0 | 0
Bowsprit shroud lanyard diameter (inches) | Circumference / pi | 0.46652 | Circumference / pi | 0.70685 | [13 empty] | Main pendant tackle diameter (inches) | 1.9735 | 1.0004 | [21 empty] | Fore topsail stunsail downhaul | Fore topmast stay * 0.25 | 0.021875 | 0.006963 | 0.008 |  | 0 | 0.1008 | 3.2256 | 3/32 |  | 0 | 0
Martingale stay circumference (inches) | Fore topmast stay * 0.75 | 2.4982 | 60% of main stay | 4.4413 | [37 empty] | Fore staysail halliard | Fore stay * 0.19 | 0.03325 | 0.010584 | 0.012 |  | 0 | 0.1512 | 4.8384 | 5/32 |  | 0 | 0
Martingale stay diameter (inches) | Circumference / pi | 0.79521 | Circumference / pi | 1.4137 | [37 empty] | Fore staysail sheet pendants | Fore stay * 0.19 | 0.03325 | 0.010584 | 0.012 |  | 0 | 0.1512 | 4.8384 | 5/32 |  | 0 | 0
Martingale backstay circumference (inches) | Martingale stay * 0.5 | 1.2491 | 55% of main stay | 4.0712 | [37 empty] | Fore staysail sheet whips | Fore stay * 0.125 | 0.021875 | 0.006963 | 0.008 |  | 0 | 0.1008 | 3.2256 | 3/32 |  | 0 | 0
Martingale backstay diameter (inches) | Circumference / pi | 0.3976 | Circumference / pi | 1.2959 | [37 empty] | Fore staysail tacks | Fore topmast stay * 0.375 | 0.032812 | 0.010445 | 0.012 |  | 0 | 0.1512 | 4.8384 | 5/32 |  | 0 | 0
Jib boom guy circumference (inches) | Bobstay * 0.5 | 1.6655 | 53% of main stay | 3.9231 | [37 empty] | Fore staysail downhaul | Fore topmast stay * 0.5 | 0.04375 | 0.013926 | 0.012 |  | 0 | 0.1512 | 4.8384 | 5/32 |  | 0 | 0
Jib boom guy diameter (inches) | Circumference / pi | 0.53014 | Circumference / pi | 1.2488 | [37 empty] | Fore topmast staysail halliard | Fore topmast stay * 0.45 | 0.039375 | 0.012533 | 0.012 |  | 0 | 0.1512 | 4.8384 | 5/32 |  | 0 | 0
Fore pendant tackle circumference (inches) | Shrouds * 1 | 3.9971 | 28% of main stay | 2.0726 | [37 empty] | Fore topmast staysail sheet pendants | Fore topmast stay * 0.45 | 0.039375 | 0.012533 | 0.012 |  | 0 | 0.1512 | 4.8384 | 5/32 |  | 0 | 0
Fore pendant tackle diameter (inches) | Circumference / pi | 1.2723 | Circumference / pi | 0.65973 | [37 empty] | Fore topmast staysail sheet whips | Fore topmast stay * 0.25 | 0.021875 | 0.006963 | 0.008 |  | 0 | 0.1008 | 3.2256 | 3/32 |  | 0 | 0
Main pendant tackle circumference (inches) | Shrouds * 1 | 4.4413 | 30% of main stay | 2.2206 | [37 empty] | Fore topmast staysail tacks | Fore topmast stay * 0.5 | 0.04375 | 0.013926 | 0.012 |  | 0 | 0.1512 | 4.8384 | 5/32 |  | 0 | 0
Main pendant tackle diameter (inches) | Circumference / pi | 1.4137 | Circumference / pi | 0.70685 | [37 empty] | Fore stopmast staysail downhaul | Fore topmast stay * 0.5 | 0.04375 | 0.013926 | 0.012 |  | 0 | 0.1512 | 4.8384 | 5/32 |  | 0 | 0
[42 empty] | Main topmast staysail halliard | Main topmast stay * 0.5 | 0.04 | 0.012732 | 0.012 |  | 0 | 0.1512 | 4.8384 | 5/32 |  | 0 | 0
Runing rigging diameter calculations | [41 empty] | Main topmast staysail tack | Main topmast stay * 0.45 | 0.036 | 0.011459 | 0.012 |  | 0 | 0.1512 | 4.8384 | 5/32 |  | 0 | 0
| Lees |  | Mondfeld | [38 empty] | Main topmast staysail sheet | Main topmast stay * 0.5 | 0.04 | 0.012732 | 0.012 |  | 0 | 0.1512 | 4.8384 | 5/32 |  | 0 | 0
Fore yard halliard circumference | Fore stay * 0.375 | 2.4982 | [39 empty] | Main topmast staysail downhaul | Main topmast stay * 0.237 | 0.01896 | 0.0060352 | 0.008 |  | 0 | 0.1008 | 3.2256 | 3/32 |  | 0 | 0
Fore yard halliard diameter | Circumference / pi | 0.79521 | [39 empty] | Main topmast staysail brail | Main topmast stay * 0.18 | 0.0144 | 0.0045837 | 0.008 |  | 0 | 0.1008 | 3.2256 | 3/32 |  | 0 | 0
Fore yard slings circumference | Fore stay * 0.25 |  | Main stay * 0.6 | [38 empty] | Jib sail stay | Fore topmast stay * 0.5 | 0.04375 | 0.013926 | 0.012 |  | 0 | 0.1512 | 4.8384 | 5/32 |  | 0 | 0
Fore yard slings diameter | Circumference / pi |  | Circumference / pi | [38 empty] | Jib sail halliard | Fore topmast stay * 0.33 | 0.028875 | 0.0091912 | 0.008 |  | 0 | 0.1008 | 3.2256 | 3/32 |  | 0 | 0
Fore yard sheets circumference | Fore stay * 0.4 |  | Main stay * 0.45 | [38 empty] | Jib sail tack | Fore topmast stay * 0.3 | 0.02625 | 0.0083556 | 0.008 |  | 0 | 0.1008 | 3.2256 | 3/32 |  | 0 | 0
Fore yard sheets diameter | Circumference / pi |  | Circumference / pi | [38 empty] | Jib sail outhaul | Fore topmast stay * 0.33 | 0.028875 | 0.0091912 | 0.008 |  | 0 | 0.1008 | 3.2256 | 3/32 |  | 0 | 0
Fore yard tacks circumference | Fore stay * 0.5 |  | Main stay * 0.36 | [38 empty] | Jib sail outhaul tackle | Fore topmast stay * 0.5 | 0.04375 | 0.013926 | 0.012 |  | 0 | 0.1512 | 4.8384 | 5/32 |  | 0 | 0
Fore yard tacks diameter | Circumference / pi |  | Circumference / pi | [38 empty] | Jib sail downhaul | Fore topmast stay * 0.33 | 0.028875 | 0.0091912 | 0.008 |  | 0 | 0.1008 | 3.2256 | 3/32 |  | 0 | 0
Fore yard brace pendant circumference | Fore stay * 0.66 |  | Main stay * 0.28 | [38 empty] | Jib sail sheet pendants | Fore topmast stay * 0.5 | 0.04375 | 0.013926 | 0.012 |  | 0 | 0.1512 | 4.8384 | 5/32 |  | 0 | 0
Fore yard brace pendant diameter | Circumference / pi |  | Circumference / pi | [38 empty] | Jib sail sheet whips and tackle | Fore topmast stay * 0.5 | 0.04375 | 0.013926 | 0.012 |  | 0 | 0.1512 | 4.8384 | 5/32 |  | 0 | 0
Fore yard brace circumference | Fore stay * 0.25 | [40 empty] | Flying jib sail halliards | Fore topgallant stay * 0.66 | 0.0264 | 0.0084034 | 0.008 |  | 0 | 0.1008 | 3.2256 | 3/32 |  | 0 | 0
Fore yard brace diameter | Circumference / pi | [40 empty] | Flying jib sail sheets | Fore topgallant stay * 0.66 | 0.0264 | 0.0084034 | 0.008 |  | 0 | 0.1008 | 3.2256 | 3/32 |  | 0 | 0
Fore yard truss pendants circumference | Fore stay * 0.45 | [40 empty] | Flying jib sail tacks | Fore topgallant stay * 0.55 | 0.022 | 0.0070028 | 0.008 |  | 0 | 0.1008 | 3.2256 | 3/32 |  | 0 | 0
Fore yard truss pendants diameter | Circumference / pi | [40 empty] | Flying jib sail downhaul | Fore topgallant stay * 0.33 | 0.0132 | 0.0042017 | 0.008 |  | 0 | 0.1008 | 3.2256 | 3/32 |  | 0 | 0
Fore yard foot ropes circumference | Fore stay * 0.55 | [40 empty] | Main gaff peak halliard | Main stay * 0.5 | 0.08 | 0.025465 | 0.025 |  | 0 | 0.315 | 10.08 | 5/16 |  | 0 | 0
Fore yard foot ropes diameter | Circumference / pi | [40 empty] | Main gaff topping lift | Main stay * 0.5 | 0.08 | 0.025465 | 0.025 |  | 0 | 0.315 | 10.08 | 5/16 |  | 0 | 0
Fore yard lift circumference |  |  | Main stay * 0.36 | [38 empty] | Main gaff vang pendants | Main stay * 0.55 | 0.088 | 0.028011 | 0.025 |  | 0 | 0.315 | 10.08 | 5/16 |  | 0 | 0
Fore yard lift diameter |  |  | Circumference / pi | [38 empty] | Main gaff vang whips | Main stay * 0.275 | 0.044 | 0.014006 | 0.012 |  | 0 | 0.1512 | 4.8384 | 5/32 |  | 0 | 0
Fore course sheets circumference |  |  | Main stay * 0.45 | [38 empty] | Main gaff throat halliard | Main stay * 0.5 | 0.08 | 0.025465 | 0.025 |  | 0 | 0.315 | 10.08 | 5/16 |  | 0 | 0
Fore course sheets diameter |  |  | Circumference / pi | [38 empty] | Main boom topping lift | Main stay * 0.6 | 0.096 | 0.030558 | 0.035 |  | 0 | 0.441 | 14.112 | NONE |  | 0 | 0
Fore course tacks circumference |  |  | Main stay * 0.36 | [38 empty] | Main boom sheets | Main stay * 0.4 | 0.064 | 0.020372 | 0.018 |  | 0 | 0.2268 | 7.2576 | NONE | 1/4 | 0 | 0
Fore course tacks diameter |  |  | Circumference / pi | [38 empty] | Main sail halliard | Main stay * 0.25 | 0.04 | 0.012732 | 0.012 |  | 0 | 0.1512 | 4.8384 | 5/32 |  | 0 | 0
Fore course clew circumference |  |  | Main stay * 0.20 | [38 empty] | Main sail tack | Main stay * 0.285 | 0.0456 | 0.014515 | 0.012 |  | 0 | 0.1512 | 4.8384 | 5/32 |  | 0 | 0
Fore course clew diameter |  |  | Circumference / pi | [38 empty] | Main sail downhaul | Main stay * 0.3 | 0.048 | 0.015279 | 0.018 |  | 0 | 0.2268 | 7.2576 | NONE | 1/4 | 0 | 0
Fore course buntline circumference | [41 empty] | Main sail sheets | Main stay * 0.4 | 0.064 | 0.020372 | 0.018 |  | 0 | 0.2268 | 7.2576 | NONE | 1/4 | 0 | 0
Fore course buntline diameter | [41 empty] | Main sail outhaul | Main stay * 0.4 | 0.064 | 0.020372 | 0.018 |  | 0 | 0.2268 | 7.2576 | NONE | 1/4 | 0 | 0
Fore topsail yard halliard circumference | Fore topmast stay * 0.66 |  | Main stay * 0.30 | [38 empty] | Signal halliard | Main stay * 0.06 | 0.0096 | 0.0030558 | 0.008 |  | 0 | 0.1008 | 3.2256 | 3/32 |  | 0 | 0
Fore topsail yard halliard diameter | Circumference / pi |  | Circumference / pi | [38 empty] | Cat falls | Main stay * 0.33 | 0.0528 | 0.016807 | 0.018 |  | 0 | 0.2268 | 7.2576 | NONE | 1/4 | 0 | 0
Fore topsail yard lifts circumference | Fore topmast stay * 0165 |  | Main stay * 0.28 | [38 empty] | Shank painter tail | Main stay * 0.4 | 0.064 | 0.020372 | 0.018 |  | 0 | 0.2268 | 7.2576 | NONE | 1/4 | 0 | 0
Fore topsail yard lifts diameter | Circumference / pi |  | Circumference / pi | [38 empty] | Fish pendant | Main stay * 0.5 | 0.08 | 0.025465 | 0.025 |  | 0 | 0.315 | 10.08 | 5/16 |  | 0 | 0
Fore topsail yard brace pendant circumference | Fore topmast stay * 0.66 | [40 empty] | Fish pendant tackle | Main stay * 0.25 | 0.04 | 0.012732 | 0.012 |  | 0 | 0.1512 | 4.8384 | 5/32 |  | 0 | 0
Fore topsail yard brace pendant diameter | Circumference / pi | [40 empty] | Fish pendant fore guy | Main stay * 0.5 | 0.08 | 0.025465 | 0.025 |  | 0 | 0.315 | 10.08 | 5/16 |  | 0 | 0
Fore topsail yard brace circumference | Brace pendant * 0.66 |  | Main stay * 0.24 | [38 empty] | Fish pendant after guy | Main stay * 0.33 | 0.0528 | 0.016807 | 0.018 |  | 0 | 0.2268 | 7.2576 | NONE | 1/4 | 0 | 0
Fore topsail yard brace diameter | Circumference / pi |  | Circumference / pi | [38 empty] | Anchor cable | Main mast diameter * 0.62 | 0.1984 | 0.063153 | 0.063 |  | 0
Fore topsail yard footropes circumference | Fore yard footropes * 1 | [40 empty] | Anchor buoy rope | Main stay * 0.45 | 0.072 | 0.022918 | 0.025 |  | 0 | 0.315 | 10.08 | 5/16 |  | 0 | 0
Fore topsail yard footropes diameter | Circumference / pi | [40 empty] | Anchor buoy slings | Main stay * 0.25 | 0.04 | 0.012732 | 0.012 |  | 0 | 0.1512 | 4.8384 | 5/32 |  | 0 | 0
Fore topsail sheet circumference | Fore topmast stay * 0.9 |  | Main stay * 0.5 | [38 empty] | Boat falls | Main stay * 0.22 | 0.0352 | 0.011205 | 0.012 |  | 0 | 0.1512 | 4.8384 | 5/32 |  | 0 | 0
Fore topsail sheet diameter | Circumference / pi |  | Circumference / pi | [38 empty] | Gun tackle | 2 inches | 0.041667 | 0.013263 | 0.012 |  | 0 | 0.1512 | 4.8384 | 5/32 |  | 0 | 0
Fore topsail clewline circumference | Fore topmast stay * 0.45 |  | Main stay * 0.30 | [38 empty] | Breech rope (6 pounder) | 0.95 gun bore (3.75 inch) | 0.074219 | 0.023625 | 0.025 |  | 0
Fore topsail clewline diameter | Circumference / pi |  | Circumference / pi | [38 empty] | Breech rope (12 pounder) | 0.95 gun bore (4.5 inch) | 0.089062 | 0.028349 | 0.025 |  | 0
Fore topsail buntline circumference | Fore topmast stay * 0.4
Fore topsail buntline diameter | Circumference / pi
Fore topsail stunsail halliards circumference | Fore topmast stay * 0.5 |  | Main stay * 0.18
Fore topsail stunsail halliards diameter | Circumference / pi |  | Circumference / pi
Fore topsail stunsail sheets circumference | Fore topmast stay * 0.25 |  | Main stay * 0.15 | [38 empty] | METRIC CONVERSION CAUTION!
Fore topsail stunsail sheets diameter | Circumference / pi |  | Circumference / pi | [38 empty] | Many calculations involve foot to inches
Fore topsail stunsail tacks circumference | Fore topmast stay * 0.5 |  | Main stay * 0.15 | [38 empty] | conversions. Do not try to convert to
Fore topsail stunsail tacks diameter | Circumference / pi | [40 empty] | metric. Instead, convert the final foot or
Fore topsail stunsail downhaul circumference | Fore topmast stay * 0.25 | [40 empty] | inches values to metric.
Fore topsail stunsail downhaul diameter | Circumference / pi
Fore staysail halliard circumference | Fore stay * 0.19
Fore staysail halliard diameter | Circumference / pi
Fore staysail sheet pendants circumference | Fore stay * 0.19
Fore staysail sheet pendants diameter | Circumference / pi
Fore staysail sheet whips circumference | Fore stay * 0.125
Fore staysail sheet whips diameter | Circumference / pi
Fore staysail tacks circumference | Fore topmast stay * 0.375
Fore staysail tacks diameter | Circumference / pi
Fore staysail downhaul circumference | Fore topmast stay * 0.5
Fore staysail downhaul diameter | Circumference / pi
Fore topmast staysail halliard circumference | Fore topmast stay * 0.45 |  | Main stay * 0.21
Fore topmast staysail halliard diameter | Circumference / pi |  | Circumference / pi
Fore topmast staysail sheet pendants circumference | Fore topmast stay * 0.45 |  | Main stay * 0.23
Fore topmast staysail sheet pendants diameter | Circumference / pi |  | Circumference / pi
Fore topmast staysail sheet whips circumference | Fore topmast stay * 0.25
Fore topmast staysail sheet whips diameter | Circumference / pi
Fore topmast staysail tacks circumference | Fore topmast stay * 0.5 |  | Main stay * 0.18
Fore topmast staysail tacks diameter | Circumference / pi |  | Circumference / pi
Fore stopmast staysail downhaul circumference | Fore topmast stay * 0.5 |  | Main stay * 0.10
Fore stopmast staysail downhaul diameter | Circumference / pi |  | Circumference / pi
Main topmast staysail halliard circumference | Main topmast stay * 0.5 |  | Main stay * 0.20
Main topmast staysail halliard diameter | Circumference / pi |  | Circumference / pi
Main topmast staysail tack circumference | Main topmast stay * 0.45 |  | Main stay * 0.18
Main topmast staysail tack diameter | Circumference / pi |  | Circumference / pi
Main topmast staysail sheet circumference | Main topmast stay * 0.5 |  | Main stay * 0.20
Main topmast staysail sheet diameter | Circumference / pi |  | Circumference / pi
Main topmast staysail downhaul circumference | Main topmast stay * 0.237 |  | Main stay * 0.10
Main topmast staysail downhaul diameter | Circumference / pi |  | Circumference / pi
Main topmast staysail brail circumference | Main topmast stay * 0.18 |  | Main stay * 0.10
Main topmast staysail brail diameter | Circumference / pi |  | Circumference / pi
Jib sail stay circumference | Fore topmast stay * 0.5 |  | Main stay * 0.26
Jib sail stay diameter | Circumference / pi |  | Circumference / pi
Jib sail halliard circumference | Fore topmast stay * 0.33 |  | Main stay * 0.15
Jib sail halliard diameter | Circumference / pi |  | Circumference / pi
Jib sail tack circumference | Fore topmast stay * 0.3 |  | Main stay * 0.16
Jib sail tack diameter | Circumference / pi |  | Circumference / pi
Jib sail outhaul circumference | Fore topmast stay * 0.33
Jib sail outhaul diameter | Circumference / pi
Jib sail outhaul tackle circumference | Fore topmast stay * 0.5
Jib sail outhaul tackle diameter | Circumference / pi
Jib sail downhaul circumference | Fore topmast stay * 0.33 |  | Main stay * 0.10
Jib sail downhaul diameter | Circumference / pi |  | Circumference / pi
Jib sail sheet pendants circumference | Fore topmast stay * 0.5 |  | Main stay * 0.26
Jib sail sheet pendants diameter | Circumference / pi |  | Circumference / pi
Jib sail sheet whips and tackle circumference | Fore topmast stay * 0.5 |  | Main stay * 0.15
Jib sail sheet whips and tackle diameter | Circumference / pi |  | Circumference / pi
Flying jib sail halliards circumference | Fore topgallant stay * 0.66 |  | Main stay * 0.28
Flying jib sail halliards diameter | Circumference / pi |  | Circumference / pi
Flying jib sail sheets circumference | Fore topgallant stay * 0.66 |  | Main stay * 0.16
Flying jib sail sheets diameter | Circumference / pi |  | Circumference / pi
Flying jib sail tacks circumference | Fore topgallant stay * 0.55 |  | Main stay * 0.10
Flying jib sail tacks diameter | Circumference / pi |  | Circumference / pi
Flying jib sail downhaul circumference | Fore topgallant stay * 0.33 |  | Main stay * 0.30
Flying jib sail downhaul diameter | Circumference / pi |  | Circumference / pi
Main gaff peak halliard circumference
Main gaff peak halliard diameter
Main gaff topping lift circumference | Main stay * 0.5 |  | Main stay * 0.19
Main gaff topping lift diameter | Circumference / pi |  | Circumference / pi
Main gaff vang pendants circumference | Main stay * 0.55
Main gaff vang pendants diameter | Circumference / pi
Main gaff vang whips circumference | Main stay * 0.275 |  | Main stay * .028
Main gaff vang whips diameter | Circumference / pi |  | Circumference / pi
Main gaff throat halliard circumference | Main stay * 0.5 |  | Main stay * 0.40
Main gaff throat halliard diameter | Circumference / pi |  | Circumference / pi
Main boom topping lift circumference | Main stay * 0.6 |  | Main stay * 0.30
Main boom topping lift diameter | Circumference / pi |  | Circumference / pi
Main boom sheets circumference | Main stay * 0.4
Main boom sheets diameter | Circumference / pi
Main sail halliard circumference | Main stay * 0.25 |  | Main stay * 0.28
Main sail halliard diameter | Circumference / pi |  | Circumference / pi
Main sail tack circumference | Main stay * 0.285
Main sail tack diameter | Circumference / pi
Main sail downhaul circumference | Main stay * 0.3
Main sail downhaul diameter | Circumference / pi
Main sail sheets circumference | Main stay * 0.4 |  | Main stay * 0.30
Main sail sheets diameter | Circumference / pi |  | Circumference / pi
Main sail outhaul circumference
Main sail outhaul diameter
Signal halliard circumference |  |  | Main stay * 0.06
Signal halliard diameter |  |  | Circumference / pi
Cat falls circumference | Main stay * 0.33
Cat falls diameter | Circumference / pi
Shank painter tail circumference | Main stay * 0.4
Shank painter tail diameter | Circumference / pi
Fish pendant circumference | Main stay * 0.5
Fish pendant diameter | Circumference / pi
Fish pendant tackle circumference | Main stay * 0.25
Fish pendant tackle diameter | Circumference / pi
Fish pendant fore guy circumference | Main stay * 0.5
Fish pendant fore guy diameter | Circumference / pi
Fish pendant after guy circumference | Main stay * 0.33
Fish pendant after guy diameter | Circumference / pi
Anchor cable circumference | Main mast diameter * 0.62
Anchor cable diameter | Circumference / pi
Anchor buoy rope circumference | Main stay * 0.45
Anchor buoy rope diameter | Circumference / pi
Anchor buoy slings circumference | Main stay * 0.25
Anchor buoy slings diameter | Circumference / pi
Boat falls circumference | Main stay * 0.22
Boat falls diameter | Circumference / pi
Gun tackle circumference | 2 inches
Gun tackle diameter | Circumference / pi
Breech rope circumference | 0.95 gun bore
Breech rope diameter