## Sail-yard-rope
[6 empty] | References |  |  |  | Lines in grey are ropes which are not present on the model of Whiting
[6 empty] | Other | Petrejus | Marquardt | Petersson
Sail/ mast | ID # | Rope | Rope size | Extra bits | Belaying point(s) |  | page | page | page | Notes
Bowsprit | 1 | Bowsprit Gammoning |  | Iron hook on stem post | Lashes to itself | ZAZ6112 |  | 169
| 2 | Bowsprit Bobstay |  | 2x deadeye or heart | Cap on bowsprit Eye on stem post |  |  | 169 | 84 | Deadeyes or hearts at fore end
| 3 | Bowsprit Shrouds P |  | 2x deadeye or heart | Cap on bowsprit Eye below gunwale |  |  | 169 | 85 | Deadeyes or hearts at fore end
| 4 | Bowsprit Shrouds S |  | 2x deadeye or heart | Cap on bowsprit Eye below gunwale |  |  | 169 | 85 | Deadeyes or hearts at fore end
| 5 | Bowsprit Stay (above) | [7 empty] | (see fore mast, lower, #26)
| 6 | Bowsprit Preventer stay (above) | [7 empty] | (see fore mast, lower, #27)
Jib boom | 7 | Jib boom Stay (above) | [7 empty] | (see fore topmast, #32, #33)
| 8 | Jib boom Martingale (single) |  | 2xS eye | Rope loop over jib boom Eye on stempost |  |  | 170;171 | 85 | Petersson has two blocks near hull with the fall lashed around. Marquardt has a single block. Could have two martingale ropes from hull to dolphin striker
| 9 | Jib boom Outhauler? |  | 1xS | If fitted, breasthook pinrail |  |  | 170 |  | Outhauler for the jib boom. Not fitted?
Flying jib sail | 10 | Flying jib sail Halyard |  | 2xS | 1xS at peak of flying jib sail 1xS tied to topmast above topsail sheave Fore pinrail P |  | 236-239 |  | 100 | See #32
| 11 | Flying jib sail Sheets P |  | 1x cleat | Clew of flying jib sail Cleat in bulwark |  | 236-239 |  | 100 | Cleat forward of pinrail
| 12 | Flying jib sail Sheets S |  | 1x cleat | Clew of flying jib sail Cleat in bulwark |  | 236-239 |  | 100 | Cleat forward of pinrail
| 13 | Flying jib sail Tack |  |  | Tack of flying jib sail Traveller | Alert 112 | 236-239 | 170;171
| 14 | Flying jib sail Downhauler |  | 1xS | Peak of flying jib sail 1xS on traveller Breasthook pinrail |  | 236-239 |  | 100 | From peak via block on traveller
Traveller | 15 | Traveller Inhauler |  | 1xS | Cap on bowsprit 1xS on traveller Breasthook pinrail? | Alert 115 | 236-239 | 170;171 |  | Block at side of traveller
| 16 | Traveller Outhauler |  | 2xS | Traveller to jib boom sheave 1xD tackle 1xS on bowsprit cap Fall to breasthook pinrail? | Alert 115 | 236-239 | 170;171 |  | Sheave on jib boom, blocks at end of bowsprit cap. Marquardt p170(5)
Stay sail (bowsprit) | 17 | Stay sail (jib) Halyard |  | 2xS blocks | Tackle tied to trestle trees Fore pinrail P |  | 236-239 |  | 79;102 | Block/sheave on fore trestle tree? Petersson shows block tied to forestay Petrejus (535) has extra blocks for halyard
| 18 | Stay sail (jib) Sheets P |  | 1xS | Eye on channel, block hooked to clew Fore pinrail / bulwark cleat |  | 236-239 |  | 101102 | Petersson 101 (jibsail) has eye on channel and cleat in bulwark
| 19 | Stay sail (jib) Sheets S |  | 1xS | Eye on channel, block hooked to clew Fore pinrail / bulwark cleat |  | 236-239 |  | 101102 | Petersson 101 (jibsail) has eye on channel and cleat in bulwark
| 20 | Stay sail (jib) Tack |  |  | Eye on bowsprit cap |  | 236-239 | 181
| 21 | Stay sail (jib) Downhauler |  | 1xS | Tied to sail peak Block tied to stay at cap Breasthook pinrail | Alert 112 | 236-239 |  | 102 | Fore edge of sail held by rings to fore stay
Fore mast, lower | 22 | Fore mast Shrouds P |  | 6x deadeyes | Fore channel, fore mast top | Alert 105,6 | 142;183 | 171;172 | 74,76 | Ratlines fitted. Cable or hawser laid rope?
| 23 | Fore mast Shrouds S |  | 6x deadeyes | Fore channel, fore mast top | Alert 105,6 | 142;183 | 171;172 | 74,76 | Ratlines fitted. Cable or hawser laid rope?
| 24 | Fore mast, lower Mast tackle P |  | 2xS 1xD if fitted | 1xS on pendant from trees 1xS 1xD form tackle below 2 eyes on channel, fall lashed |  |  | 171;172 | 72,74 | If fitted (Marquardt). The eyes on the channel are between the deadeyes
| 25 | Fore mast, lower Mast tackle S |  | 2xS 1xD if fitted | 1xS on pendant from trees 1xS 1xD form tackle below 2 eyes on channel, fall lashed |  |  | 171;172 | 72,74 | If fitted (Marquardt). The eyes on the channel are between the deadeyes
| 26 | Fore mast, (lower) Fore stay |  |  | Fore trestle trees Bowsprit bees P or S? Cleat on jib? P or S? | Roach log | 164,5 196,7 | 173;174 | 79 | From trestle tree via bowsprit bees. Petersson shows eye on bow. Petrejus has detail about bees and P or S discussion. Roach mentions reefed jib but no stay sail
| 27 | Fore mast, (lower) Fore preventer stay |  |  | Fore trestle trees Bowsprit bees P or S? Cleat on jib? P or S? | Roach log | 164,5 196,7 | 173;174 | 79 | From trestle tree via bowsprit bees. Petersson shows eye on bow. Petrejus has detail about bees and P or S discussion. Roach mentions reefed jib but no stay sail
Fore topmast | 28 | Fore topmast Shrouds P (futttock shrouds) |  | 4x thimbles 1x sister block | Fore topmast to cross trees Futtock stave Belay by deadeyes |  | 193;199;201 | 172 | 81,91 | Marquardt has concise discussion; there is a simpler alternative Sister block between shrouds for topsail lift and reef tackle falls ?Location of shrouds on topmast, above topsail yard sheave?
| 29 | Fore topmast Shrouds S (futtock shrouds) |  | 4x thimbles 1x sister block | Fore topmast to cross trees Futtock stave Belay by deadeyes |  | 193;199;201 | 172 | 81,91 | Marquardt has concise discussion Sister block between shrouds for topsail lift and reef tackle falls ?Location of shrouds on topmast, above topsail yard sheave?
| 30 | Fore topmast Backstay P |  | 2x thimbles | Topmast above topsail sheave Tied around deadye | ZAZ6116 |  | 172;173 | 83 | Marquardt p173 (3) has thimble tied to a deadeye chain Petersson wants small extra deadeye or eye on chains, not on Haddock drawing
| 31 | Fore topmast Backstay S |  | 2x thimbles | Topmast above topsail sheave Tied around deadye | ZAZ6116 |  | 172;173 | 83 | Marquardt p173 (3) has thimble tied to a deadeye chain Petersson wants small extra deadeye or eye on chains, not on Haddock drawing
| 32 | Fore topmast Fore stay |  |  | Topmast above topsail sheave Sheave on jib boom Cleat on jib | Alert 115 | 236-239 | 173;174 | 86,7 | From above topsail sheave, via sheave on jib boom, to cleat on jib Petersson also has a preventer stay
| 33 | Fore topmast Topgallant stay? |  |  | Breasthook pinrail or eye on stem? |  | 236-239 | 174 | 87 | From above top gallant sheave, via block on jib boom?
| 34 | Fore topmast Top rope |  | 1xS block | Trestle tree Sheave in topmast Block on trestle tree Fore pinrail P |  |  | 172 | 78, 70 | (raises top mast) Petersson shows an extra block that does not do anything…
| 35 | Fore topmast Ensign halyard? |  | 2xS | Cap of fore topmast Fore fife rail? Shroud cleat? |  |  |  |  | Flags
Spread yard | 36 | Spread yard Sling |  | 2x thimbles | Around trestle trees |  |  |  | 90 | Sling only, no halyard
| 37 | Spread yard Yard lifts P |  | 2xS 1xD block 1 eye on deck cleat on mast | Tied to yard Block on fore mast cap Eye on deck for hook block Cleat or pinrail on foremast |  |  | 174;175 182 | 91 | Pickle painting has no sail on this yard Roach mentions a 'fore sail', probably gaff. A spreadyard for the topsail would probably still have yard lifts and braces Course is complicated in Marquardt, separate yard from the spread yard
| 38 | Spread yard Yard lifts S |  | 2xS 1xD block 1 eye on deck cleat on mast | Tied to yard Block on fore mast cap Eye on deck for hook block Cleat or pinrail on foremast |  |  | 174;175 182 | 91 | Pickle painting has no sail on this yard Roach mentions a 'fore sail', probably gaff. A spreadyard for the topsail would probably still have yard lifts and braces Course is complicated in Marquardt, separate yard from the spread yard
| 39 | Spread yard Braces P |  | 1xS and eye on deck, 0.5xD | Main fife rail, around post Eye on deck for block Shared block at main trestle tree. Tie to spread yard |  |  |  | 92, 93 | Via main mast. D block shared with topsail brace
| 40 | Spread yard Braces S |  | 1xS and eye on deck, 0.5xD | Main fife rail, around post Eye on deck for block Shared block at main trestle tree. Tie to spread yard |  |  |  | 92, 93 | Via main mast. D block shared with topsail brace
| 41 | Spread yard Halyards for course |  | 4xS | (Ropes fitted when needed) |  |  | 182;183 |  | Blocks only. Yard for course is hauled up when needed
| 42 | Spread yard Horse |  |  | Tied to yard | Lever | 203,4 210,12 | 175 | 89 | Stand on when setting stun sails or yard for course
Yard for course | 43 | Yard for course Sheets P&S |  | 2xS, cleat, eye | Eye on main chains, cleat in bulwark |  |  |  | 103 | 1xS on gunwale leads down to cleat 1xS on sail. Not fitted?
| 44 | Yard for course Sheets P&S |  | 2xS, cleat, eye | Eye on main chains, cleat in bulwark
| 45 | Yard for course Bowlines P&S |  | 0.5xD | Breasthook pinrail |  |  |  | 104 | 1xD shared with topsail bowline? Not fitted
| 46 | Yard for course Bowlines P&S |  | 0.5xD | Breasthook pinrail
| 47 | Yard for course Clew lines P&S |  | 2xS | Fore fife rail |  |  | 183 | 103 | 1xS on yard, 1xS on sail. Marquardt: not fitted
| 48 | Yard for course Clew lines P&S |  | 2xS | Fore fife rail
| 49 | Yard for course Bunt lines P&S |  | 2xS | Fore fife rail |  |  | 185 | 103 | 1xS under trees, 1xS on yard. Marquardt: not fitted
| 50 | Yard for course Bunt lines P&S |  | 2xS | Fore fife rail
Fore topsail | 51 | Fore topsail Halyard |  | 1xS 1xD block 1x deck eye 1 cleat ?1xS & 1 x deck eye to lead fall? | Tied to yard, passes over sheave in topmast Double block on fall, then a single hooked to eye on deck Fall to mast cleat (via block?) |  |  | 175 | 90 | Marquardt: 1xD block at lower end of halyard then single block (Petersson: same block arrangement, but eyes and cleat in bulwark) ?Extra block hooked to eye on deck, to lead the fall to mast cleat?
| 52 | Fore topsail Yard lifts P |  | 1xS block 1 eye on deck cleat on mast | Tied to yard Single block on mast cap Double block tackle Single block hooked to deck Cleat on fore mast |  |  | 175 | 91
| 53 | Fore topsail Yard lifts S |  | 1xS block 1 eye on deck cleat on mast | Tied to yard Single block on mast cap Double block tackle Single block hooked to deck Cleat on fore mast |  |  | 175 | 91
| 54 | Fore topsail Braces P |  | 0.5xD | Tied to end of yard Shared double block on main trestle trees Main pinrail P |  |  | 175 | 92 | Via main mast. D block shared with spreadyard brace
| 55 | Fore topsail Braces S |  | 0.5xD | Tied to end of yard Shared double block on main trestle trees Main pinrail S |  |  | 175 | 92 | Via main mast. D block shared with spreadyard brace
| 56 | Fore topsail Sheets P |  | 0.5xD | Sheave in spreadyard end Shared double block on yard Fore fife rail |  |  |  | 106 | 1xD on yard, shared P&S. Sheave in yard
| 57 | Fore topsail Sheets S |  | 0.5xD | Sheave in spreadyard end Shared double block on yard Fore fife rail |  |  |  | 106 | 1xD on yard, shared P&S. Sheave in yard
| 58 | Fore topsail Bowlines P |  | 1xS | 1xS block on bowsprit cap Breasthook pinrail |  |  | 171,2 | 104;106 | Block could be 0.5xD shared with unused course bowline? Marquardt says thimble on jib boom end
| 59 | Fore topsail Bowlines S |  | 1xS | 1xS block on bowsprit cap Breasthook pinrail |  |  | 171,2 | 104;106 | Block could be 0.5xD shared with unused course bowline? Marquardt says thimble on jib boom end
| 60 | Fore topsail Clew lines P |  | 2xS | Block hooked to clew Block on topsail yard Fore pinrail P |  |  |  | 105 | 1xS on yard, 1xS on sail. Fall might interfere with shroud
| 61 | Fore topsail Clew lines S |  | 2xS | Block hooked to clew Block on topsail yard Fore pinrail S |  |  |  | 105 | 1xS on yard, 1xS on sail. Fall might interfere with shroud
| 62 | Fore topsail Bunt line |  | 2xS | Block on topsail yard Block on topmast Belayed somewhere… |  | 234-5 |  | 106 | 1xS on topmast, 1xS on yard. A single bunt line with two legs to attach the sail
| 63 | Fore topsail Bunt lines P S pair |  | 2xS | Block on topsail yard Block on topmast Fore pinrail S |  | 234-5 |  | 106 | 1xS on topmast, 1xS on yard. A single bunt line could have two legs to attach the sail
| 64 | Fore topsail Reef tackle P |  | 2xS | Tied to yard, block hooked to reef cringle, sheave in yard. Block on topmast Fore pinrail P |  |  |  | 105 | Fall guided through single block or sister block on topmast
| 65 | Fore topsail Reef tackle S |  | 2xS | Tied to yard, block hooked to reef cringle, sheave in yard. Block on topmast Fore pinrail S |  |  |  | 105 | Fall guided through single block or sister block on topmast
| 66 | Fore topsail Gaskets |  |  | Hang loose, or lash to self
| 67 | Fore topsail Horse |  |  | Tied to yard | Lever | 203,4 210,12 | 175 | 89 | Furling topsail and setting topgallant sail (flying)
Top gallant sail | 68 | Top gallant sail Halyard |  |  | Tied to yard Upper sheave in topmast Fore pinrail S |  |  |  | 90
| 69 | Top gallant sail Sheets P |  |  | Tied to topsail yard |  |  | 175 |  | Topgallant sail set flying
| 70 | Top gallant sail Sheets S |  |  | Tied to topsail yard |  |  | 175 |  | Topgallant sail set flying
| 71 | Top gallant sail Gaskets |  |  | Hang loose, or lash to self
Fore gaff | 72 | Fore gaff Throat halyard |  | 1xS 1xD | Single block on gaff throat Double block on trestle trees Fore pinrail S | Lever 43 | 218,9 | 176 | 94 | Throat and peak belay on opposite sides
| 73 | Fore gaff Peak halyard |  | 1xS 1xD | Tied to end of yard, then pair of blocks, one on yard one on trestle trees Fore pinrail P | Lever 43 | 218,9 | 176 | 94 | Marquardt p176 (3) is same as Petersson Lever shows 2xS and 1xD for a larger gaff
| 74 | Fore gaff Vangs P |  | 2xS, eye on deck | Tied to end of yard. One block on fall, one hooked to eye on deck near pinrail. Main pinrail P |  | 218,9 | 176,7;184,5 | 95 | Not sure which arrangement to use. See on model where the deck is less crowded The vangs can also function as the peak downhaulers
| 75 | Fore gaff Vangs S |  | 2xS, eye on deck | Tied to end of yard. One block on fall, one hooked to eye on deck near pinrail. Main pinrail S |  | 218,9 | 176,7;184,5 | 95 | Not sure which arrangement to use. See on model where the deck is less crowded The vangs can also function as the peak downhaulers
| 76 | Fore gaff Sheets P |  | 2xD, eye on deck | Blocks hooked to sail and eye on deck Belay main fife rail or mast? |  |  | 185 (1) | 108 | One is used, one left loose. Hooked to sail so can be moved to a reef cringle? See on model where the deck is less crowded - aft of main ladderway?
| 77 | Fore gaff Sheets S |  | 2xD, eye on deck | Blocks hooked to sail and eye on deck Belay main fife rail or mast? |  |  | 185 (1) | 108 | One is used, one left loose. Hooked to sail so can be moved to a reef cringle? See on model where the deck is less crowded - aft of main ladderway?
| 78 | Fore gaff Tack? |  | 2xS block arrangement? | Two single blocks hooked between sail and deck? Belayed to fife rail? |  |  | 185 (1) |  | Hold down lower corner of sail by mast? Hooked to sail so can be moved to a reef cringle? Marquard p185 (1) shows a lashing between two eyes?
| 79 | Fore gaff Brails P |  | 1xS 1xD | From brail cringles, through 1xS then shared 1xD then down. Belayed to fore fife rail? Shroud cleat? Pinrail? |  | 218,9 | 176;184,5 |  | P&S blocks are in pairs on short pendants, tied to gaff yard Peak brail passes through 1xS and shared 1xD Throat brail passes through shared 1xD Marquardt 184 gives one example of belaying points
| 80 | Fore gaff Brails S |  | 1xS 1xD | From brail cringles, through 1xS then shared 1xD then down. Belayed to fore fife rail? Shroud cleat? Pinrail? |  | 218,9 | 176;184,5 |  | P&S blocks are in pairs on short pendants, tied to gaff yard Peak brail passes through 1xS and shared 1xD Throat brail passes through shared 1xD Marquardt 184 gives one example of belaying points
| 81 | Fore gaff yard Downhauler throat |  | 2xS, eye on deck | Block hooked under gaff jaws Block hooked to eye on deck? Belayed to fore fife rail? | Lever 44 |  | 176 |  | Used for furling and reefing
| 82 | Fore gaff Hoops or Lacing to mast |  |  | (none) | Chapelle |  | lots |  | Hoops likely since gaff can be lowered for reefing. Could be lacing
Main mast, lower | 83 | Main mast, lower Shrouds P |  | 4x deadeyes | Main chains, main mast top | Alert 105,6 |  | 171 | 75,77 | Ratlines fitted? Cable or hawser laid rope?
| 84 | Main mast, lower Shrouds S |  | 4x deadeyes | Main chains, main mast top | Alert 105,6 |  | 171 | 75,77 | Ratlines fitted? Cable or hawser laid rope?
| 85 | Main mast, lower Mast tackle P |  | 2xS 1xD if fitted | 1xS on pendant from trees 1xS 1xD form tackle below 2 eyes on channel, fall lashed |  |  | 171;172 | 73,75 | Two eyes on main chains, cleat or lashing to belay. Marquardt: If fitted
| 86 | Main mast, lower Mast tackle S |  | 2xS 1xD if fitted | 1xS on pendant from trees 1xS 1xD form tackle below 2 eyes on channel, fall lashed |  |  | 171;172 | 73,75 | Two eyes on main chains, cleat or lashing to belay. Marquardt: If fitted
| 87 | Main mast, lower Fore stays |  | 2xS 2xD | Blocks hooked to eyes in deck Top of main mast |  |  | 179;42,4 | 80 | Petersson shows two stays from fore bitts, but lee one cannot be slackened Marquardt p179 (4) gives 'schooner' alternatives, Berbice example (p44)
Main topmast | 88 | Main topmast Shrouds P |  |  | fitted? |  |  | 172 | 82 | Marquardt: often not fitted
| 89 | Main topmast Shrouds S |  |  | fitted? |  |  | 172 | 82 | Marquardt: often not fitted
| 90 | Main topmast Backstay P |  | 2x thimbles | Topmast above topsail sheave Tied around deadeye | ZAZ6116 |  | 172;173 | 83 | Marquardt p173 (3) has thimble tied to a deadeye on channel Petersson wants small extra deadeye on chains, not on Haddock drawing
| 91 | Main topmast Backstay S |  | 2x thimbles | Topmast above topsail sheave Tied around deadeye | ZAZ6116 |  | 172;173 | 83 | Marquardt p173 (3) has thimble tied to a deadeye on channel Petersson wants small extra deadeye on chains, not on Haddock drawing
| 92 | Main topmast Fore stay |  | 2x thimbles | Fore mast cap Main topmast above yard sheave |  |  | 43,44 | 88 | Marquardt: drawings for Berbice show lashing between two thimbles Petersson details do not look right
| 93 | Main topmast Top rope |  | 1xS block | Main pinrail P? |  |  | 172-3 |  | Same as fore topmast? Marquardt: 'only temporary' so leave off
| 94 | Main topmast Ensign halyard |  | 2xS | Topmast cap Aft ladderway cover? |  | 219 |  |  | Flags. Main fife rail is crowded area
Main gaff yard | 95 | Main gaff yard Throat halyard |  | 1xS 1xD | 1xS tied to gaff 1xD tied to trestle trees Main pinrail S? mast? | Lever 44 | 218,9 | 176-7 | 96 | Petersson and Petrejus show 1xS and 1xD Lever 43, 44 shows alternatives for throat and peak
| 96 | Main gaff yard Peak halyard |  | 1xS 1xD | 1xS tied to gaff 1xD tied to trestle trees Main pinrail P? mast? | Lever 44 | 218,9 | 176-7 | 96 | Petersson and Petrejus show 1xS and 1xD Lever 43, 44 shows alternatives for throat and peak
| 97 | Main gaff yard Vangs P |  | 2xS, cleat | Long pendant tied to gaff, 1xS at end. 1xS hooked to gunwale. Cleat in bulwark for fall |  | 218,9 | 177 | 96 | Marquardt: often not fitted Lee vang would have to be slack
| 98 | Main gaff yard Vangs S |  | 2xS, cleat | Long pendant tied to gaff, 1xS at end. 1xS hooked to gunwale. Cleat in bulwark for fall |  | 218,9 | 177 | 96 | Marquardt: often not fitted Lee vang would have to be slack
| 99 | Main gaff yard Downhauler peak |  | 1xS | Eye on counter Block hooked under gaff peak Block hooked to second eye on counter? Belayed to cleat on counter? | Lever 44 |  | 176-7 |  | Used for furling and reefing. Marquardt p176 (2) Not needed if vangs are in use? Has second use with ringtail sail as halyard #134
| 100 | Main gaff yard Downhauler throat |  | 1xS | Block hooked under jaws Block hooked to eye on deck? Belayed to main fife rail? |  |  | 176-7 |  | Used for furling and reefing. Marquardt p176 (2)
| 101 | Main gaff yard Ensign halyard |  | 2xS | Block on gaff yard Block lashed to boom? |  | 219 | 49 |  | Marquardt: painting of La Favorite
Main boom | 102 | Main boom Topping lift P |  | 1xS 1xD 0.5xD 1x deck eye 1 cleat | Tie to boom, 0.5xD at mast head, 1xD. 1xS hooked to eye on deck. Cleat on mast | Lever 44 (269) | 217 | 176;177 | 97 | Lever p44 (269): 'more common'. Marquardt p176 (6) and Petrejus: same or similar to Lever. 0.5xD shared P&S Petersson: pinrail on mast, boom lifted in two places. 2xS, cleat each side
| 103 | Main boom Topping lift S |  | 1xS 1xD 0.5xD 1x deck eye 1 cleat | Tie to boom, 0.5xD at mast head, 1xD. 1xS hooked to eye on deck. Cleat on mast | Lever 44 (269) | 217 | 176;177 | 97 | Lever p44 (269): 'more common'. Marquardt p176 (6) and Petrejus: same or similar to Lever. 0.5xD shared P&S Petersson: pinrail on mast, boom lifted in two places. 2xS, cleat each side
| 104 | Main boom Horse |  |  | Tied to yard | Lever 44 |  | 177 |  | At distal end of boom
Main sail (gaff) | 105 | Main sail (gaff) Sheet |  | 2xD 1xcleat 1xeye on deck | 1xD on boom. 1xD hooked to eye or to horse on transom. Belay to cleat somewhere… |  | 216;218 | 177;178 | 98 | Sliding rail on transom? Descriptions are vague... Petersson is very complicated arrangement
| 106 | Main sail (gaff) Outhaul |  | 2xS | Sheave at boom end, 1xS; 1xS or sister block under jaws. Fall tied around itself or to cleat on boom? |  | 170;218 | 184 | 99;111 | Mostly follow Petersson except for sister block? Marquardt: rope went through sheave in boom and lashed in place Petrejus: not needed if no brails [used when furling?]
| 107 | Main sail (gaff) Trice line |  | 1xS | Tack of sail, 1xS on gaff jaws Belay fife rail or somewhere | Chapelle | 219 | 186 |  | Raise lower corner of sail by the mast. Chapelle paintings
| 108 | Main sail (gaff) Brails P&S |  |  | (none) |  | 242 |  |  | Brails unlikely on Whiting
| 109 | Main sail (gaff) Reef tackle aft leach |  |  | Only temporary? | Alert 121 | 219;220 |  |  | Reef tackle tied on when reefing. Reef points through bees on boom
| 110 | Main sail (gaff) Reef tackle fore leach |  |  | Only temporary? | Alert 121 |  |  |  | Reef tackle tied on when reefing. Reef cringles on bolt rope
| 111 | Main sail (gaff) Gaskets? |  |  | Hang loose, or lash to self |  |  |  |  | Hang from gaff, like from a square yard? Use reef lines?
Main topsail | 112 | Main topsail Halyard |  |  | Tied to yard, through sheave in topmast. Main pinrail P |  |  | 185 | 109 | Petersson: sheave in topmast Marquardt: block tied to mast head
| 113 | Main topsail Sheet (from clew) |  | 1xS | Through sheave in main gaff, 1xS below gaff jaws. Main fife rail |  |  | 185 | 109 | Petersson: sheave in main gaff yard, block below gaff yard by mast Marquadt: thimble or block on end of gaff yard, then direct to fife rail?
| 114 | Main topsail Tack |  |  | Main fife rail |  |  | 185,6 | 109 | Petersson calls it 'throat'; belayed directly to main fife rail Marquardt shows lacing to mast, and says tack can be tied to gaff yard
| 115 | Main topsail Inhauler? |  |  | Main fife rail? |  |  |  | 109 | Petersson does not show the sail end of this rope. Mistake on drawing?
Studding sails | 116 | Studding sails Fore topmast stun boom P |  | 2x boom iron sets | Boom lashed to spreadyard Not extended on model Port | Lever 65 | 173;244… | 185,6 44;59 |  | Supports lower corners of topmast studding sail; used on weather side only Marquardt: 44 shows boom on spread yard, 59 boom on square yard
| 117 | Studding sails Fore topmast stun boom S |  | 2x boom iron sets | Boom lashed to spreadyard Extended on model Starboard | Lever 65 | 173;244… | 185,6 44;59 |  | Supports lower corners of topmast studding sail; used on weather side only Marquardt: 44 shows boom on spread yard, 59 boom on square yard
| 118 | Studding sails Fore topmast stun boom outhaul P |  | 2xS | Blocks only, rope not fitted | Lever 64 |  |  |  | Blocks attached to spread yard. Rope used to launch out the boom, not fitted. It becomes the sheet for the topmast studding sail (#127) Lever 347ik 351lm
| 119 | Studding sails Fore topmast stun boom outhaul S |  | 2xS | Blocks only, rope not fitted | Lever 64 |  |  |  | Blocks attached to spread yard, used to launch out the boom. Lever 347ik 351lm The rope becomes one end of the sheet for the topmast studding sail (#128)
| 120 | Studding sails Fore topmast stun boom lifts P&S |  | 1xS 1xD | Base of mast for lifts | Lever 64 | 173;244… | 185,6 44;59 |  | Blocks are in span from boom to mast (Petrejus 547b, Lever 347h) Probably not needed when there is no lower stun sail
| 121 | Studding sails Fore lower stun yards & halyards P&S |  |  | not on model | Lever 64,65 | 173;244… |  |  | Petrejus naming of booms and yards follows Lever The yard would carry a lower stun sail
| 122 | Studding sails Lower studding sail P&S |  |  | not on model | Lever 64,65 | 173;244… |  |  | Petrejus 243: unlikely to be fitted, abolished in RN in 1801 Lever notes: not issued after 1801 but could be used (qv. Roach log) Mariner's Mirror 1928 assertion is the main source for these
| 123 | Studding sails Topmast studding sail P |  |  | not on model | Lever 65 | 173;244… |  |  | Petrejus 243... carried on weather side, abaft the sail
| 124 | Studding sails Topmast studding sail S |  |  | Laced to stun yard | Lever 65 | 173;244… |  |  | Petrejus 243... carried on weather side, abaft the sail
| 125 | Studding sails Topmast studding sail halyard P |  | 2xS | 1xS on topsail yard, 1xS on topmast. Halyard not rigged | Lever 65 | 173;244… |  |  | Block on mast and block on end of topsail yard Halyard not rigged on model Port
| 126 | Studding sails Topmast studding sail halyard S |  | 2xS | 1xS on topsail yard, 1xS on topmast Belayed somewhere… | Lever 65 | 173;244… |  |  | Halyard rigged Starboard Petrejus: p245, fig548,16 Lever 351hi
| 127 | Studding sails Topmast studding sail sheet P |  | 2xS | 2xS on spreadyard. Belayed somewhere… | Lever 65 | 173;244… |  |  | Blocks attached to spread yard, also used to launch out the boom. (#118) Lever 347ik 351lm. Petrejus p245 fig548,19
| 128 | Studding sails Topmast studding sail sheet S |  | 2xS | 2xS on spreadyard. Belayed somewhere… | Lever 65 | 173;244… |  |  | Blocks attached to spread yard, also used to launch out the boom. (#119) Two sheets, one through blocks and one direct Lever 347ik 351lm Petrejus p245 fig548,19
| 129 | Studding sails Topmast studding sail tack P |  | 1xS | Block only on boom end Rope not fitted Port | Lever 64,65 | 173;244… |  |  | Lever: 351k 1xS on boom, 1xS on timberhead in waist, then belayed somewhere Petrejus p245 fig548,18
| 130 | Studding sails Topmast studding sail tack S |  | 1xS | Block on boom end Belayed somewhere aft… | Lever 64,65 | 173;244… |  |  | Lever: 351k 1xS on boom, 1xS on timberhead in waist, then belayed somewhere Petrejus p245 fig548 ,18
| 131 | Studding sails Topmast studding sail downhauler P |  | 1xS on sail. Not fitted | Tied to stun yard, cringle, 1xS on sail clew Belayed somewhere… | Lever 65 | 173;244… |  |  | Lever 351f 351g. Not on model Port side
| 132 | Studding sails Topmast studding sail downhauler S |  | 1xS on sail | Tied to stun yard, cringle, 1xS on sail clew Belayed somewhere… | Lever 65 | 173;244… |  |  | Lever 351efg Petrejus p245 fig548 ,17
| 133 | Studding sails Topgallant stun booms |  | not used | (none) | Lever 65 | 173;244… |  |  | Support a topgallant studding sail, not fitted
Ringtail | 134 | Ringtail Halyard |  | 1xS | Tied to stun yard Block hooked under gaff peak Belayed to cleat on boom | Lever 44 |  | 176-7 185 |  | Primary use when furling and reefing gaff sail. Marquardt p176 (2) #99 This second use is with ringtail sail as halyard Lever p44 fig267kl
| 135 | Ringtail Boom extension |  |  | Lashed to boom |  |  | 185;186
| 136 | Ringtail Clews |  |  | Seized to boom extension |  |  | 185;186
Watersail or lower stun sail | 137 | Watersail or lower stun sail Below boom… |  |  | not on model |  |  | 185;186 |  | Not on model
Anchors | 138 | Anchor rope S |  |  | stoppers to eyes on fore bitts |  |  |  |  | Just fit one to model?
| 139 | Anchor rope P |  |  | stoppers to eyes on fore bitts |  |  |  |  | Just fit one to model?
Cannon | 140 | Cannon breeching P |  | Two eyes | Eyes in bulwark
| 141 | Cannon breeching S |  | Two eyes | Eyes in bulwark
| 142 | Cannon runout P |  | 4xS, 2 eyes | Eyes in bulwark
| 143 | Cannon runout S |  | 4xS, 2 eyes | Eyes in bulwark
| 144 | Cannon training P |  | 2xS, 1 eye | Eye in deck
| 145 | Cannon training S |  | 2xS, 1 eye | Eye in deck
Carronade | 146 | Carronade breeching P |  | Two eyes | Eyes in bulwark
| 147 | Carronade breeching S |  | Two eyes | Eyes in bulwark
| 148 | Carronade runout P |  | 4xS, 2 eyes | Eyes in bulwark
| 149 | Carronade runout S |  | 4xS, 2 eyes | Eyes in bulwark
Aft gunport lids | 150 | Aft gunport lids (x2) |  | small cleats | cleat inside transom |  |  |  |  | No references
Boat securing | 151 | Boat gripes fore and aft |  | 4 eyes on deck | Tied to eyes, over the boat |  | 271

## Belaying
References
[5 empty] | Other | Petrejus | Marquardt | Petersson
Location | ID # | Rope | Other connections | Notes |  | page | page | page
End of jib boom [3] | 8 | Jib boom Martingale (single) | Rope loop over jib boom Eye on stempost | Petersson has two blocks near hull with the fall lashed around. Marquardt has a single block. Could have two martingale ropes from hull to dolphin striker | 0 | 0 | 170;171 | 85
| 16 | Traveller Outhauler | Traveller to jib boom sheave 1xD tackle 1xS on bowsprit cap Fall to breasthook pinrail? | Sheave on jib boom, blocks at end of bowsprit cap. Marquardt p170(5) | Alert 115 | 236-239 | 170;171 | 0
| 32 | Fore topmast Fore stay | Topmast above topsail sheave Sheave on jib boom Cleat on jib | From above topsail sheave, via sheave on jib boom, to cleat on jib Petersson also has a preventer stay | Alert 115 | 236-239 | 173;174 | 86,7
Traveller on jib boom [4] | 13 | Flying jib sail Tack | Tack of flying jib sail Traveller | 0 | Alert 112 | 236-239 | 170;171 | 0
| 14 | Flying jib sail Downhauler | Peak of flying jib sail 1xS on traveller Breasthook pinrail | From peak via block on traveller | 0 | 236-239 | 0 | 100
| 15 | Traveller Inhauler | Cap on bowsprit 1xS on traveller Breasthook pinrail? | Block at side of traveller | Alert 115 | 236-239 | 170;171 | 0
| 16 | Traveller Outhauler | Traveller to jib boom sheave 1xD tackle 1xS on bowsprit cap Fall to breasthook pinrail? | Sheave on jib boom, blocks at end of bowsprit cap. Marquardt p170(5) | Alert 115 | 236-239 | 170;171 | 0
Bowsprit end [11] | 2 | Bowsprit Bobstay | Cap on bowsprit Eye on stem post | Deadeyes or hearts at fore end | 0 | 0 | 169 | 84
| 3 | Bowsprit Shrouds P | Cap on bowsprit Eye below gunwale | Deadeyes or hearts at fore end | 0 | 0 | 169 | 85
| 4 | Bowsprit Shrouds S | Cap on bowsprit Eye below gunwale | Deadeyes or hearts at fore end | 0 | 0 | 169 | 85
| 15 | Traveller Inhauler | Cap on bowsprit 1xS on traveller Breasthook pinrail? | Block at side of traveller | Alert 115 | 236-239 | 170;171 | 0
| 16 | Traveller Outhauler | Traveller to jib boom sheave 1xD tackle 1xS on bowsprit cap Fall to breasthook pinrail? | Sheave on jib boom, blocks at end of bowsprit cap. Marquardt p170(5) | Alert 115 | 236-239 | 170;171 | 0
| 20 | Stay sail (jib) Tack | Eye on bowsprit cap | 0 | 0 | 236-239 | 181 | 0
| 21 | Stay sail (jib) Downhauler | Tied to sail peak Block tied to stay at cap Breasthook pinrail | Fore edge of sail held by rings to fore stay | Alert 112 | 236-239 | 0 | 102
| 26 | Fore mast, (lower) Fore stay | Fore trestle trees Bowsprit bees P or S? Cleat on jib? P or S? | From trestle tree via bowsprit bees. Petersson shows eye on bow. Petrejus has detail about bees and P or S discussion. Roach mentions reefed jib but no stay sail | Roach log | 164,5 196,7 | 173;174 | 79
| 27 | Fore mast, (lower) Fore preventer stay | Fore trestle trees Bowsprit bees P or S? Cleat on jib? P or S? | From trestle tree via bowsprit bees. Petersson shows eye on bow. Petrejus has detail about bees and P or S discussion. Roach mentions reefed jib but no stay sail | Roach log | 164,5 196,7 | 173;174 | 79
| 58 | Fore topsail Bowlines P | 1xS block on bowsprit cap Breasthook pinrail | Block could be 0.5xD shared with unused course bowline? Marquardt says thimble on jib boom end | 0 | 0 | 171,2 | 104;106
| 59 | Fore topsail Bowlines S | 1xS block on bowsprit cap Breasthook pinrail | Block could be 0.5xD shared with unused course bowline? Marquardt says thimble on jib boom end | 0 | 0 | 171,2 | 104;106
External eye, fore [4] | 2 | Bowsprit Bobstay | Cap on bowsprit Eye on stem post | Deadeyes or hearts at fore end | 0 | 0 | 169 | 84
| 3 | Bowsprit Shrouds P | Cap on bowsprit Eye below gunwale | Deadeyes or hearts at fore end | 0 | 0 | 169 | 85
| 4 | Bowsprit Shrouds S | Cap on bowsprit Eye below gunwale | Deadeyes or hearts at fore end | 0 | 0 | 169 | 85
| 8 | Jib boom Martingale (single) | Rope loop over jib boom Eye on stempost | Petersson has two blocks near hull with the fall lashed around. Marquardt has a single block. Could have two martingale ropes from hull to dolphin striker | 0 | 0 | 170;171 | 85
Breasthook pinrail [6] | 14 | Flying jib sail Downhauler | Peak of flying jib sail 1xS on traveller Breasthook pinrail | From peak via block on traveller | 0 | 236-239 | 0 | 100
| 15 | Traveller Inhauler | Cap on bowsprit 1xS on traveller Breasthook pinrail? | Block at side of traveller | Alert 115 | 236-239 | 170;171 | 0
| 16 | Traveller Outhauler | Traveller to jib boom sheave 1xD tackle 1xS on bowsprit cap Fall to breasthook pinrail? | Sheave on jib boom, blocks at end of bowsprit cap. Marquardt p170(5) | Alert 115 | 236-239 | 170;171 | 0
| 21 | Stay sail (jib) Downhauler | Tied to sail peak Block tied to stay at cap Breasthook pinrail | Fore edge of sail held by rings to fore stay | Alert 112 | 236-239 | 0 | 102
| 58 | Fore topsail Bowlines P | 1xS block on bowsprit cap Breasthook pinrail | Block could be 0.5xD shared with unused course bowline? Marquardt says thimble on jib boom end | 0 | 0 | 171,2 | 104;106
| 59 | Fore topsail Bowlines S | 1xS block on bowsprit cap Breasthook pinrail | Block could be 0.5xD shared with unused course bowline? Marquardt says thimble on jib boom end | 0 | 0 | 171,2 | 104;106
Bowsprit cleats (inboard) [3] | 26 | Fore mast, (lower) Fore stay | Fore trestle trees Bowsprit bees P or S? Cleat on jib? P or S? | From trestle tree via bowsprit bees. Petersson shows eye on bow. Petrejus has detail about bees and P or S discussion. Roach mentions reefed jib but no stay sail | Roach log | 164,5 196,7 | 173;174 | 79
| 27 | Fore mast, (lower) Fore preventer stay | Fore trestle trees Bowsprit bees P or S? Cleat on jib? P or S? | From trestle tree via bowsprit bees. Petersson shows eye on bow. Petrejus has detail about bees and P or S discussion. Roach mentions reefed jib but no stay sail | Roach log | 164,5 196,7 | 173;174 | 79
| 32 | Fore topmast Fore stay | Topmast above topsail sheave Sheave on jib boom Cleat on jib | From above topsail sheave, via sheave on jib boom, to cleat on jib Petersson also has a preventer stay | Alert 115 | 236-239 | 173;174 | 86,7
Bowsprit bitts [2] | 138 | Anchor rope S | stoppers to eyes on fore bitts | Just fit one to model? | 0 | 0 | 0 | 0
| 139 | Anchor rope P | stoppers to eyes on fore bitts | Just fit one to model? | 0 | 0 | 0 | 0
Fore fife rail [7] Petersson also shows pinrails on mast | 35 | Fore topmast Ensign halyard? | Cap of fore topmast Fore fife rail? Shroud cleat? | Flags | 0 | 0 | 0 | 0
| 56 | Fore topsail Sheets P | Sheave in spreadyard end Shared double block on yard Fore fife rail | 1xD on yard, shared P&S. Sheave in yard | 0 | 0 | 0 | 106
| 57 | Fore topsail Sheets S | Sheave in spreadyard end Shared double block on yard Fore fife rail | 1xD on yard, shared P&S. Sheave in yard | 0 | 0 | 0 | 106
| 79 | Fore gaff Brails P | From brail cringles, through 1xS then shared 1xD then down. Belayed to fore fife rail? Shroud cleat? Pinrail? | P&S blocks are in pairs on short pendants, tied to gaff yard Peak brail passes through 1xS and shared 1xD Throat brail passes through shared 1xD Marquardt 184 gives one example of belaying points | 0 | 218,9 | 176;184,5 | 0
| 80 | Fore gaff Brails S | From brail cringles, through 1xS then shared 1xD then down. Belayed to fore fife rail? Shroud cleat? Pinrail? | P&S blocks are in pairs on short pendants, tied to gaff yard Peak brail passes through 1xS and shared 1xD Throat brail passes through shared 1xD Marquardt 184 gives one example of belaying points | 0 | 218,9 | 176;184,5 | 0
| 81 | Fore gaff yard Downhauler throat | Block hooked under gaff jaws Block hooked to eye on deck? Belayed to fore fife rail? | Used for furling and reefing | Lever 44 | 0 | 176 | 0
| 78 | Fore gaff Tack? | Two single blocks hooked between sail and deck? Belayed to fife rail? | Hold down lower corner of sail by mast? Hooked to sail so can be moved to a reef cringle? Marquard p185 (1) shows a lashing between two eyes? | 0 | 0 | 185 (1) | 0
Fore mast pinrail |  | #N/A | #N/A | #N/A | #N/A | #N/A | #N/A | #N/A
Fore mast cleats [5] Petersson also shows pinrails on mast | 37 | Spread yard Yard lifts P | Tied to yard Block on fore mast cap Eye on deck for hook block Cleat or pinrail on foremast | Pickle painting has no sail on this yard Roach mentions a 'fore sail', probably gaff. A spreadyard for the topsail would probably still have yard lifts and braces Course is complicated in Marquardt, separate yard from the spread yard | 0 | 0 | 174;175 182 | 91
| 38 | Spread yard Yard lifts S | Tied to yard Block on fore mast cap Eye on deck for hook block Cleat or pinrail on foremast | Pickle painting has no sail on this yard Roach mentions a 'fore sail', probably gaff. A spreadyard for the topsail would probably still have yard lifts and braces Course is complicated in Marquardt, separate yard from the spread yard | 0 | 0 | 174;175 182 | 91
| 51 | Fore topsail Halyard | Tied to yard, passes over sheave in topmast Double block on fall, then a single hooked to eye on deck Fall to mast cleat (via block?) | Marquardt: 1xD block at lower end of halyard then single block (Petersson: same block arrangement, but eyes and cleat in bulwark) ?Extra block hooked to eye on deck, to lead the fall to mast cleat? | 0 | 0 | 175 | 90
| 52 | Fore topsail Yard lifts P | Tied to yard Single block on mast cap Double block tackle Single block hooked to deck Cleat on fore mast | 0 | 0 | 0 | 175 | 91
| 53 | Fore topsail Yard lifts S | Tied to yard Single block on mast cap Double block tackle Single block hooked to deck Cleat on fore mast | 0 | 0 | 0 | 175 | 91
| 82 | Fore gaff Hoops or Lacing to mast | (none) | Hoops likely since gaff can be lowered for reefing. Could be lacing | Chapelle | 0 | lots | 0
Eyes in deck around foremast [9] | 37 | Spread yard Yard lifts P | Tied to yard Block on fore mast cap Eye on deck for hook block Cleat or pinrail on foremast | Pickle painting has no sail on this yard Roach mentions a 'fore sail', probably gaff. A spreadyard for the topsail would probably still have yard lifts and braces Course is complicated in Marquardt, separate yard from the spread yard | 0 | 0 | 174;175 182 | 91
| 38 | Spread yard Yard lifts S | Tied to yard Block on fore mast cap Eye on deck for hook block Cleat or pinrail on foremast | Pickle painting has no sail on this yard Roach mentions a 'fore sail', probably gaff. A spreadyard for the topsail would probably still have yard lifts and braces Course is complicated in Marquardt, separate yard from the spread yard | 0 | 0 | 174;175 182 | 91
| 51 | Fore topsail Halyard | Tied to yard, passes over sheave in topmast Double block on fall, then a single hooked to eye on deck Fall to mast cleat (via block?) | Marquardt: 1xD block at lower end of halyard then single block (Petersson: same block arrangement, but eyes and cleat in bulwark) ?Extra block hooked to eye on deck, to lead the fall to mast cleat? | 0 | 0 | 175 | 90
| 52 | Fore topsail Yard lifts P | Tied to yard Single block on mast cap Double block tackle Single block hooked to deck Cleat on fore mast | 0 | 0 | 0 | 175 | 91
| 53 | Fore topsail Yard lifts S | Tied to yard Single block on mast cap Double block tackle Single block hooked to deck Cleat on fore mast | 0 | 0 | 0 | 175 | 91
| 78 | Fore gaff Tack? | Two single blocks hooked between sail and deck? Belayed to fife rail? | Hold down lower corner of sail by mast? Hooked to sail so can be moved to a reef cringle? Marquard p185 (1) shows a lashing between two eyes? | 0 | 0 | 185 (1) | 0
| 81 | Fore gaff yard Downhauler throat | Block hooked under gaff jaws Block hooked to eye on deck? Belayed to fore fife rail? | Used for furling and reefing | Lever 44 | 0 | 176 | 0
| 87 | Main mast, lower Fore stays | Blocks hooked to eyes in deck Top of main mast | Petersson shows two stays from fore bitts, but lee one cannot be slackened Marquardt p179 (4) gives 'schooner' alternatives, Berbice example (p44) | 0 | 0 | 179;42,4 | 80
Fore pinrail Port [7] 9 available | 10 | Flying jib sail Halyard | 1xS at peak of flying jib sail 1xS tied to topmast above topsail sheave Fore pinrail P | See #32 | 0 | 236-239 | 0 | 100
| 17 | Stay sail (jib) Halyard | Tackle tied to trestle trees Fore pinrail P | Block/sheave on fore trestle tree? Petersson shows block tied to forestay Petrejus (535) has extra blocks for halyard | 0 | 236-239 | 0 | 79;102
| 18 | Stay sail (jib) Sheets P | Eye on channel, block hooked to clew Fore pinrail / bulwark cleat | Petersson 101 (jibsail) has eye on channel and cleat in bulwark | 0 | 236-239 | 0 | 101102
| 34 | Fore topmast Top rope | Trestle tree Sheave in topmast Block on trestle tree Fore pinrail P | (raises top mast) Petersson shows an extra block that does not do anything… | 0 | 0 | 172 | 78, 70
| 60 | Fore topsail Clew lines P | Block hooked to clew Block on topsail yard Fore pinrail P | 1xS on yard, 1xS on sail. Fall might interfere with shroud | 0 | 0 | 0 | 105
| 64 | Fore topsail Reef tackle P | Tied to yard, block hooked to reef cringle, sheave in yard. Block on topmast Fore pinrail P | Fall guided through single block or sister block on topmast | 0 | 0 | 0 | 105
| 73 | Fore gaff Peak halyard | Tied to end of yard, then pair of blocks, one on yard one on trestle trees Fore pinrail P | Marquardt p176 (3) is same as Petersson Lever shows 2xS and 1xD for a larger gaff | Lever 43 | 218,9 | 176 | 94
Fore shroud cleats Port |  | #N/A | #N/A | #N/A | #N/A | #N/A | #N/A | #N/A
Fore pinrail Starboard [6] 9 available | 19 | Stay sail (jib) Sheets S | Eye on channel, block hooked to clew Fore pinrail / bulwark cleat | Petersson 101 (jibsail) has eye on channel and cleat in bulwark | 0 | 236-239 | 0 | 101102
| 61 | Fore topsail Clew lines S | Block hooked to clew Block on topsail yard Fore pinrail S | 1xS on yard, 1xS on sail. Fall might interfere with shroud | 0 | 0 | 0 | 105
| 62 | Fore topsail Bunt line | Block on topsail yard Block on topmast Belayed somewhere… | 1xS on topmast, 1xS on yard. A single bunt line with two legs to attach the sail | 0 | 234-5 | 0 | 106
| 65 | Fore topsail Reef tackle S | Tied to yard, block hooked to reef cringle, sheave in yard. Block on topmast Fore pinrail S | Fall guided through single block or sister block on topmast | 0 | 0 | 0 | 105
| 68 | Top gallant sail Halyard | Tied to yard Upper sheave in topmast Fore pinrail S | 0 | 0 | 0 | 0 | 90
| 72 | Fore gaff Throat halyard | Single block on gaff throat Double block on trestle trees Fore pinrail S | Throat and peak belay on opposite sides | Lever 43 | 218,9 | 176 | 94
Fore shroud cleats Starboard |  | #N/A | #N/A | #N/A | #N/A | #N/A | #N/A | #N/A
Bulwark cleats or eyes or channel (fore Port) [6] | 11 | Flying jib sail Sheets P | Clew of flying jib sail Cleat in bulwark | Cleat forward of pinrail | 0 | 236-239 | 0 | 100
| 18 | Stay sail (jib) Sheets P | Eye on channel, block hooked to clew Fore pinrail / bulwark cleat | Petersson 101 (jibsail) has eye on channel and cleat in bulwark | 0 | 236-239 | 0 | 101102
| 22 | Fore mast Shrouds P | Fore channel, fore mast top | Ratlines fitted. Cable or hawser laid rope? | Alert 105,6 | 142;183 | 171;172 | 74,76
| 24 | Fore mast, lower Mast tackle P | 1xS on pendant from trees 1xS 1xD form tackle below 2 eyes on channel, fall lashed | If fitted (Marquardt). The eyes on the channel are between the deadeyes | 0 | 0 | 171;172 | 72,74
| 28 | Fore topmast Shrouds P (futttock shrouds) | Fore topmast to cross trees Futtock stave Belay by deadeyes | Marquardt has concise discussion; there is a simpler alternative Sister block between shrouds for topsail lift and reef tackle falls ?Location of shrouds on topmast, above topsail yard sheave? | 0 | 193;199;201 | 172 | 81,91
| 30 | Fore topmast Backstay P | Topmast above topsail sheave Tied around deadye | Marquardt p173 (3) has thimble tied to a deadeye chain Petersson wants small extra deadeye or eye on chains, not on Haddock drawing | ZAZ6116 | 0 | 172;173 | 83
Bulwark cleats or eyes or channel (fore Starboard) [6] | 12 | Flying jib sail Sheets S | Clew of flying jib sail Cleat in bulwark | Cleat forward of pinrail | 0 | 236-239 | 0 | 100
| 19 | Stay sail (jib) Sheets S | Eye on channel, block hooked to clew Fore pinrail / bulwark cleat | Petersson 101 (jibsail) has eye on channel and cleat in bulwark | 0 | 236-239 | 0 | 101102
| 23 | Fore mast Shrouds S | Fore channel, fore mast top | Ratlines fitted. Cable or hawser laid rope? | Alert 105,6 | 142;183 | 171;172 | 74,76
| 25 | Fore mast, lower Mast tackle S | 1xS on pendant from trees 1xS 1xD form tackle below 2 eyes on channel, fall lashed | If fitted (Marquardt). The eyes on the channel are between the deadeyes | 0 | 0 | 171;172 | 72,74
| 29 | Fore topmast Shrouds S (futtock shrouds) | Fore topmast to cross trees Futtock stave Belay by deadeyes | Marquardt has concise discussion Sister block between shrouds for topsail lift and reef tackle falls ?Location of shrouds on topmast, above topsail yard sheave? | 0 | 193;199;201 | 172 | 81,91
| 31 | Fore topmast Backstay S | Topmast above topsail sheave Tied around deadye | Marquardt p173 (3) has thimble tied to a deadeye chain Petersson wants small extra deadeye or eye on chains, not on Haddock drawing | ZAZ6116 | 0 | 172;173 | 83
Bulwark gun eyes [8] | 140 | Cannon breeching P | Eyes in bulwark | 0 | 0 | 0 | 0 | 0
| 141 | Cannon breeching S | Eyes in bulwark | 0 | 0 | 0 | 0 | 0
| 142 | Cannon runout P | Eyes in bulwark | 0 | 0 | 0 | 0 | 0
| 143 | Cannon runout S | Eyes in bulwark | 0 | 0 | 0 | 0 | 0
| 146 | Carronade breeching P | Eyes in bulwark | 0 | 0 | 0 | 0 | 0
| 147 | Carronade breeching S | Eyes in bulwark | 0 | 0 | 0 | 0 | 0
| 148 | Carronade runout P | Eyes in bulwark | 0 | 0 | 0 | 0 | 0
| 149 | Carronade runout S | Eyes in bulwark | 0 | 0 | 0 | 0 | 0
Fore mast hounds and trestle trees [16] | 17 | Stay sail (jib) Halyard | Tackle tied to trestle trees Fore pinrail P | Block/sheave on fore trestle tree? Petersson shows block tied to forestay Petrejus (535) has extra blocks for halyard | 0 | 236-239 | 0 | 79;102
| 22 | Fore mast Shrouds P | Fore channel, fore mast top | Ratlines fitted. Cable or hawser laid rope? | Alert 105,6 | 142;183 | 171;172 | 74,76
| 23 | Fore mast Shrouds S | Fore channel, fore mast top | Ratlines fitted. Cable or hawser laid rope? | Alert 105,6 | 142;183 | 171;172 | 74,76
| 24 | Fore mast, lower Mast tackle P | 1xS on pendant from trees 1xS 1xD form tackle below 2 eyes on channel, fall lashed | If fitted (Marquardt). The eyes on the channel are between the deadeyes | 0 | 0 | 171;172 | 72,74
| 25 | Fore mast, lower Mast tackle S | 1xS on pendant from trees 1xS 1xD form tackle below 2 eyes on channel, fall lashed | If fitted (Marquardt). The eyes on the channel are between the deadeyes | 0 | 0 | 171;172 | 72,74
| 26 | Fore mast, (lower) Fore stay | Fore trestle trees Bowsprit bees P or S? Cleat on jib? P or S? | From trestle tree via bowsprit bees. Petersson shows eye on bow. Petrejus has detail about bees and P or S discussion. Roach mentions reefed jib but no stay sail | Roach log | 164,5 196,7 | 173;174 | 79
| 27 | Fore mast, (lower) Fore preventer stay | Fore trestle trees Bowsprit bees P or S? Cleat on jib? P or S? | From trestle tree via bowsprit bees. Petersson shows eye on bow. Petrejus has detail about bees and P or S discussion. Roach mentions reefed jib but no stay sail | Roach log | 164,5 196,7 | 173;174 | 79
| 28 | Fore topmast Shrouds P (futttock shrouds) | Fore topmast to cross trees Futtock stave Belay by deadeyes | Marquardt has concise discussion; there is a simpler alternative Sister block between shrouds for topsail lift and reef tackle falls ?Location of shrouds on topmast, above topsail yard sheave? | 0 | 193;199;201 | 172 | 81,91
| 29 | Fore topmast Shrouds S (futtock shrouds) | Fore topmast to cross trees Futtock stave Belay by deadeyes | Marquardt has concise discussion Sister block between shrouds for topsail lift and reef tackle falls ?Location of shrouds on topmast, above topsail yard sheave? | 0 | 193;199;201 | 172 | 81,91
| 34 | Fore topmast Top rope | Trestle tree Sheave in topmast Block on trestle tree Fore pinrail P | (raises top mast) Petersson shows an extra block that does not do anything… | 0 | 0 | 172 | 78, 70
| 36 | Spread yard Sling | Around trestle trees | Sling only, no halyard | 0 | 0 | 0 | 90
| 37 | Spread yard Yard lifts P | Tied to yard Block on fore mast cap Eye on deck for hook block Cleat or pinrail on foremast | Pickle painting has no sail on this yard Roach mentions a 'fore sail', probably gaff. A spreadyard for the topsail would probably still have yard lifts and braces Course is complicated in Marquardt, separate yard from the spread yard | 0 | 0 | 174;175 182 | 91
| 38 | Spread yard Yard lifts S | Tied to yard Block on fore mast cap Eye on deck for hook block Cleat or pinrail on foremast | Pickle painting has no sail on this yard Roach mentions a 'fore sail', probably gaff. A spreadyard for the topsail would probably still have yard lifts and braces Course is complicated in Marquardt, separate yard from the spread yard | 0 | 0 | 174;175 182 | 91
| 72 | Fore gaff Throat halyard | Single block on gaff throat Double block on trestle trees Fore pinrail S | Throat and peak belay on opposite sides | Lever 43 | 218,9 | 176 | 94
| 73 | Fore gaff Peak halyard | Tied to end of yard, then pair of blocks, one on yard one on trestle trees Fore pinrail P | Marquardt p176 (3) is same as Petersson Lever shows 2xS and 1xD for a larger gaff | Lever 43 | 218,9 | 176 | 94
| 92 | Main topmast Fore stay | Fore mast cap Main topmast above yard sheave | Marquardt: drawings for Berbice show lashing between two thimbles Petersson details do not look right | 0 | 0 | 43,44 | 88
Fore spreadyard [15] | 36 | Spread yard Sling | Around trestle trees | Sling only, no halyard | 0 | 0 | 0 | 90
| 37 | Spread yard Yard lifts P | Tied to yard Block on fore mast cap Eye on deck for hook block Cleat or pinrail on foremast | Pickle painting has no sail on this yard Roach mentions a 'fore sail', probably gaff. A spreadyard for the topsail would probably still have yard lifts and braces Course is complicated in Marquardt, separate yard from the spread yard | 0 | 0 | 174;175 182 | 91
| 38 | Spread yard Yard lifts S | Tied to yard Block on fore mast cap Eye on deck for hook block Cleat or pinrail on foremast | Pickle painting has no sail on this yard Roach mentions a 'fore sail', probably gaff. A spreadyard for the topsail would probably still have yard lifts and braces Course is complicated in Marquardt, separate yard from the spread yard | 0 | 0 | 174;175 182 | 91
| 39 | Spread yard Braces P | Main fife rail, around post Eye on deck for block Shared block at main trestle tree. Tie to spread yard | Via main mast. D block shared with topsail brace | 0 | 0 | 0 | 92, 93
| 40 | Spread yard Braces S | Main fife rail, around post Eye on deck for block Shared block at main trestle tree. Tie to spread yard | Via main mast. D block shared with topsail brace | 0 | 0 | 0 | 92, 93
| 41 | Spread yard Halyards for course | (Ropes fitted when needed) | Blocks only. Yard for course is hauled up when needed | 0 | 0 | 182;183 | 0
| 42 | Spread yard Horse | Tied to yard | Stand on when setting stun sails or yard for course | Lever | 203,4 210,12 | 175 | 89
| 56 | Fore topsail Sheets P | Sheave in spreadyard end Shared double block on yard Fore fife rail | 1xD on yard, shared P&S. Sheave in yard | 0 | 0 | 0 | 106
| 57 | Fore topsail Sheets S | Sheave in spreadyard end Shared double block on yard Fore fife rail | 1xD on yard, shared P&S. Sheave in yard | 0 | 0 | 0 | 106
| 116 | Studding sails Fore topmast stun boom P | Boom lashed to spreadyard Not extended on model Port | Supports lower corners of topmast studding sail; used on weather side only Marquardt: 44 shows boom on spread yard, 59 boom on square yard | Lever 65 | 173;244… | 185,6 44;59 | 0
| 117 | Studding sails Fore topmast stun boom S | Boom lashed to spreadyard Extended on model Starboard | Supports lower corners of topmast studding sail; used on weather side only Marquardt: 44 shows boom on spread yard, 59 boom on square yard | Lever 65 | 173;244… | 185,6 44;59 | 0
| 118 | Studding sails Fore topmast stun boom outhaul P | Blocks only, rope not fitted | Blocks attached to spread yard. Rope used to launch out the boom, not fitted. It becomes the sheet for the topmast studding sail (#127) Lever 347ik 351lm | Lever 64 | 0 | 0 | 0
| 128 | Studding sails Topmast studding sail sheet S | 2xS on spreadyard. Belayed somewhere… | Blocks attached to spread yard, also used to launch out the boom. (#119) Two sheets, one through blocks and one direct Lever 347ik 351lm Petrejus p245 fig548,19 | Lever 65 | 173;244… | 0 | 0
| 129 | Studding sails Topmast studding sail tack P | Block only on boom end Rope not fitted Port | Lever: 351k 1xS on boom, 1xS on timberhead in waist, then belayed somewhere Petrejus p245 fig548,18 | Lever 64,65 | 173;244… | 0 | 0
| 130 | Studding sails Topmast studding sail tack S | Block on boom end Belayed somewhere aft… | Lever: 351k 1xS on boom, 1xS on timberhead in waist, then belayed somewhere Petrejus p245 fig548 ,18 | Lever 64,65 | 173;244… | 0 | 0
Fore gaff yard and sail [10] | 72 | Fore gaff Throat halyard | Single block on gaff throat Double block on trestle trees Fore pinrail S | Throat and peak belay on opposite sides | Lever 43 | 218,9 | 176 | 94
| 73 | Fore gaff Peak halyard | Tied to end of yard, then pair of blocks, one on yard one on trestle trees Fore pinrail P | Marquardt p176 (3) is same as Petersson Lever shows 2xS and 1xD for a larger gaff | Lever 43 | 218,9 | 176 | 94
| 74 | Fore gaff Vangs P | Tied to end of yard. One block on fall, one hooked to eye on deck near pinrail. Main pinrail P | Not sure which arrangement to use. See on model where the deck is less crowded The vangs can also function as the peak downhaulers | 0 | 218,9 | 176,7;184,5 | 95
| 75 | Fore gaff Vangs S | Tied to end of yard. One block on fall, one hooked to eye on deck near pinrail. Main pinrail S | Not sure which arrangement to use. See on model where the deck is less crowded The vangs can also function as the peak downhaulers | 0 | 218,9 | 176,7;184,5 | 95
| 76 | Fore gaff Sheets P | Blocks hooked to sail and eye on deck Belay main fife rail or mast? | One is used, one left loose. Hooked to sail so can be moved to a reef cringle? See on model where the deck is less crowded - aft of main ladderway? | 0 | 0 | 185 (1) | 108
| 77 | Fore gaff Sheets S | Blocks hooked to sail and eye on deck Belay main fife rail or mast? | One is used, one left loose. Hooked to sail so can be moved to a reef cringle? See on model where the deck is less crowded - aft of main ladderway? | 0 | 0 | 185 (1) | 108
| 78 | Fore gaff Tack? | Two single blocks hooked between sail and deck? Belayed to fife rail? | Hold down lower corner of sail by mast? Hooked to sail so can be moved to a reef cringle? Marquard p185 (1) shows a lashing between two eyes? | 0 | 0 | 185 (1) | 0
| 79 | Fore gaff Brails P | From brail cringles, through 1xS then shared 1xD then down. Belayed to fore fife rail? Shroud cleat? Pinrail? | P&S blocks are in pairs on short pendants, tied to gaff yard Peak brail passes through 1xS and shared 1xD Throat brail passes through shared 1xD Marquardt 184 gives one example of belaying points | 0 | 218,9 | 176;184,5 | 0
| 80 | Fore gaff Brails S | From brail cringles, through 1xS then shared 1xD then down. Belayed to fore fife rail? Shroud cleat? Pinrail? | P&S blocks are in pairs on short pendants, tied to gaff yard Peak brail passes through 1xS and shared 1xD Throat brail passes through shared 1xD Marquardt 184 gives one example of belaying points | 0 | 218,9 | 176;184,5 | 0
| 81 | Fore gaff yard Downhauler throat | Block hooked under gaff jaws Block hooked to eye on deck? Belayed to fore fife rail? | Used for furling and reefing | Lever 44 | 0 | 176 | 0
Fore top mast [17] | 10 | Flying jib sail Halyard | 1xS at peak of flying jib sail 1xS tied to topmast above topsail sheave Fore pinrail P | See #32 | 0 | 236-239 | 0 | 100
| 28 | Fore topmast Shrouds P (futttock shrouds) | Fore topmast to cross trees Futtock stave Belay by deadeyes | Marquardt has concise discussion; there is a simpler alternative Sister block between shrouds for topsail lift and reef tackle falls ?Location of shrouds on topmast, above topsail yard sheave? | 0 | 193;199;201 | 172 | 81,91
| 29 | Fore topmast Shrouds S (futtock shrouds) | Fore topmast to cross trees Futtock stave Belay by deadeyes | Marquardt has concise discussion Sister block between shrouds for topsail lift and reef tackle falls ?Location of shrouds on topmast, above topsail yard sheave? | 0 | 193;199;201 | 172 | 81,91
| 30 | Fore topmast Backstay P | Topmast above topsail sheave Tied around deadye | Marquardt p173 (3) has thimble tied to a deadeye chain Petersson wants small extra deadeye or eye on chains, not on Haddock drawing | ZAZ6116 | 0 | 172;173 | 83
| 31 | Fore topmast Backstay S | Topmast above topsail sheave Tied around deadye | Marquardt p173 (3) has thimble tied to a deadeye chain Petersson wants small extra deadeye or eye on chains, not on Haddock drawing | ZAZ6116 | 0 | 172;173 | 83
| 32 | Fore topmast Fore stay | Topmast above topsail sheave Sheave on jib boom Cleat on jib | From above topsail sheave, via sheave on jib boom, to cleat on jib Petersson also has a preventer stay | Alert 115 | 236-239 | 173;174 | 86,7
| 34 | Fore topmast Top rope | Trestle tree Sheave in topmast Block on trestle tree Fore pinrail P | (raises top mast) Petersson shows an extra block that does not do anything… | 0 | 0 | 172 | 78, 70
| 35 | Fore topmast Ensign halyard? | Cap of fore topmast Fore fife rail? Shroud cleat? | Flags | 0 | 0 | 0 | 0
| 51 | Fore topsail Halyard | Tied to yard, passes over sheave in topmast Double block on fall, then a single hooked to eye on deck Fall to mast cleat (via block?) | Marquardt: 1xD block at lower end of halyard then single block (Petersson: same block arrangement, but eyes and cleat in bulwark) ?Extra block hooked to eye on deck, to lead the fall to mast cleat? | 0 | 0 | 175 | 90
| 52 | Fore topsail Yard lifts P | Tied to yard Single block on mast cap Double block tackle Single block hooked to deck Cleat on fore mast | 0 | 0 | 0 | 175 | 91
| 53 | Fore topsail Yard lifts S | Tied to yard Single block on mast cap Double block tackle Single block hooked to deck Cleat on fore mast | 0 | 0 | 0 | 175 | 91
| 62 | Fore topsail Bunt line | Block on topsail yard Block on topmast Belayed somewhere… | 1xS on topmast, 1xS on yard. A single bunt line with two legs to attach the sail | 0 | 234-5 | 0 | 106
| 64 | Fore topsail Reef tackle P | Tied to yard, block hooked to reef cringle, sheave in yard. Block on topmast Fore pinrail P | Fall guided through single block or sister block on topmast | 0 | 0 | 0 | 105
| 65 | Fore topsail Reef tackle S | Tied to yard, block hooked to reef cringle, sheave in yard. Block on topmast Fore pinrail S | Fall guided through single block or sister block on topmast | 0 | 0 | 0 | 105
| 68 | Top gallant sail Halyard | Tied to yard Upper sheave in topmast Fore pinrail S | 0 | 0 | 0 | 0 | 90
| 125 | Studding sails Topmast studding sail halyard P | 1xS on topsail yard, 1xS on topmast. Halyard not rigged | Block on mast and block on end of topsail yard Halyard not rigged on model Port | Lever 65 | 173;244… | 0 | 0
| 126 | Studding sails Topmast studding sail halyard S | 1xS on topsail yard, 1xS on topmast Belayed somewhere… | Halyard rigged Starboard Petrejus: p245, fig548,16 Lever 351hi | Lever 65 | 173;244… | 0 | 0
Fore topsail yard [19] | 51 | Fore topsail Halyard | Tied to yard, passes over sheave in topmast Double block on fall, then a single hooked to eye on deck Fall to mast cleat (via block?) | Marquardt: 1xD block at lower end of halyard then single block (Petersson: same block arrangement, but eyes and cleat in bulwark) ?Extra block hooked to eye on deck, to lead the fall to mast cleat? | 0 | 0 | 175 | 90
| 52 | Fore topsail Yard lifts P | Tied to yard Single block on mast cap Double block tackle Single block hooked to deck Cleat on fore mast | 0 | 0 | 0 | 175 | 91
| 53 | Fore topsail Yard lifts S | Tied to yard Single block on mast cap Double block tackle Single block hooked to deck Cleat on fore mast | 0 | 0 | 0 | 175 | 91
| 54 | Fore topsail Braces P | Tied to end of yard Shared double block on main trestle trees Main pinrail P | Via main mast. D block shared with spreadyard brace | 0 | 0 | 175 | 92
| 55 | Fore topsail Braces S | Tied to end of yard Shared double block on main trestle trees Main pinrail S | Via main mast. D block shared with spreadyard brace | 0 | 0 | 175 | 92
| 60 | Fore topsail Clew lines P | Block hooked to clew Block on topsail yard Fore pinrail P | 1xS on yard, 1xS on sail. Fall might interfere with shroud | 0 | 0 | 0 | 105
| 61 | Fore topsail Clew lines S | Block hooked to clew Block on topsail yard Fore pinrail S | 1xS on yard, 1xS on sail. Fall might interfere with shroud | 0 | 0 | 0 | 105
| 62 | Fore topsail Bunt line | Block on topsail yard Block on topmast Belayed somewhere… | 1xS on topmast, 1xS on yard. A single bunt line with two legs to attach the sail | 0 | 234-5 | 0 | 106
| 64 | Fore topsail Reef tackle P | Tied to yard, block hooked to reef cringle, sheave in yard. Block on topmast Fore pinrail P | Fall guided through single block or sister block on topmast | 0 | 0 | 0 | 105
| 65 | Fore topsail Reef tackle S | Tied to yard, block hooked to reef cringle, sheave in yard. Block on topmast Fore pinrail S | Fall guided through single block or sister block on topmast | 0 | 0 | 0 | 105
| 66 | Fore topsail Gaskets | Hang loose, or lash to self | 0 | 0 | 0 | 0 | 0
| 67 | Fore topsail Horse | Tied to yard | Furling topsail and setting topgallant sail (flying) | Lever | 203,4 210,12 | 175 | 89
| 69 | Top gallant sail Sheets P | Tied to topsail yard | Topgallant sail set flying | 0 | 0 | 175 | 0
| 70 | Top gallant sail Sheets S | Tied to topsail yard | Topgallant sail set flying | 0 | 0 | 175 | 0
| 124 | Studding sails Topmast studding sail S | Laced to stun yard | Petrejus 243... carried on weather side, abaft the sail | Lever 65 | 173;244… | 0 | 0
| 125 | Studding sails Topmast studding sail halyard P | 1xS on topsail yard, 1xS on topmast. Halyard not rigged | Block on mast and block on end of topsail yard Halyard not rigged on model Port | Lever 65 | 173;244… | 0 | 0
| 126 | Studding sails Topmast studding sail halyard S | 1xS on topsail yard, 1xS on topmast Belayed somewhere… | Halyard rigged Starboard Petrejus: p245, fig548,16 Lever 351hi | Lever 65 | 173;244… | 0 | 0
| 132 | Studding sails Topmast studding sail downhauler S | Tied to stun yard, cringle, 1xS on sail clew Belayed somewhere… | Lever 351efg Petrejus p245 fig548 ,17 | Lever 65 | 173;244… | 0 | 0
Fore topgallant yard [2] | 68 | Top gallant sail Halyard | Tied to yard Upper sheave in topmast Fore pinrail S | 0 | 0 | 0 | 0 | 90
| 71 | Top gallant sail Gaskets | Hang loose, or lash to self | 0 | 0 | 0 | 0 | 0
Eyes on deck between masts [3] | 144 | Cannon training P | Eye in deck | 0 | 0 | 0 | 0 | 0
| 145 | Cannon training S | Eye in deck | 0 | 0 | 0 | 0 | 0
| 151 | Boat gripes fore and aft | Tied to eyes, over the boat | 0 | 0 | 271 | 0 | 0
Eyes on deck (mainmast) [10] 6 eyes on the main fife rail | 39 | Spread yard Braces P | Main fife rail, around post Eye on deck for block Shared block at main trestle tree. Tie to spread yard | Via main mast. D block shared with topsail brace | 0 | 0 | 0 | 92, 93
| 40 | Spread yard Braces S | Main fife rail, around post Eye on deck for block Shared block at main trestle tree. Tie to spread yard | Via main mast. D block shared with topsail brace | 0 | 0 | 0 | 92, 93
| 74 | Fore gaff Vangs P | Tied to end of yard. One block on fall, one hooked to eye on deck near pinrail. Main pinrail P | Not sure which arrangement to use. See on model where the deck is less crowded The vangs can also function as the peak downhaulers | 0 | 218,9 | 176,7;184,5 | 95
| 75 | Fore gaff Vangs S | Tied to end of yard. One block on fall, one hooked to eye on deck near pinrail. Main pinrail S | Not sure which arrangement to use. See on model where the deck is less crowded The vangs can also function as the peak downhaulers | 0 | 218,9 | 176,7;184,5 | 95
| 76 | Fore gaff Sheets P | Blocks hooked to sail and eye on deck Belay main fife rail or mast? | One is used, one left loose. Hooked to sail so can be moved to a reef cringle? See on model where the deck is less crowded - aft of main ladderway? | 0 | 0 | 185 (1) | 108
| 77 | Fore gaff Sheets S | Blocks hooked to sail and eye on deck Belay main fife rail or mast? | One is used, one left loose. Hooked to sail so can be moved to a reef cringle? See on model where the deck is less crowded - aft of main ladderway? | 0 | 0 | 185 (1) | 108
| 94 | Main topmast Ensign halyard | Topmast cap Aft ladderway cover? | Flags. Main fife rail is crowded area | 0 | 219 | 0 | 0
| 100 | Main gaff yard Downhauler throat | Block hooked under jaws Block hooked to eye on deck? Belayed to main fife rail? | Used for furling and reefing. Marquardt p176 (2) | 0 | 0 | 176-7 | 0
| 102 | Main boom Topping lift P | Tie to boom, 0.5xD at mast head, 1xD. 1xS hooked to eye on deck. Cleat on mast | Lever p44 (269): 'more common'. Marquardt p176 (6) and Petrejus: same or similar to Lever. 0.5xD shared P&S Petersson: pinrail on mast, boom lifted in two places. 2xS, cleat each side | Lever 44 (269) | 217 | 176;177 | 97
| 103 | Main boom Topping lift S | Tie to boom, 0.5xD at mast head, 1xD. 1xS hooked to eye on deck. Cleat on mast | Lever p44 (269): 'more common'. Marquardt p176 (6) and Petrejus: same or similar to Lever. 0.5xD shared P&S Petersson: pinrail on mast, boom lifted in two places. 2xS, cleat each side | Lever 44 (269) | 217 | 176;177 | 97
Main fife rail [8] Petersson also shows pinrails on mast | 39 | Spread yard Braces P | Main fife rail, around post Eye on deck for block Shared block at main trestle tree. Tie to spread yard | Via main mast. D block shared with topsail brace | 0 | 0 | 0 | 92, 93
| 40 | Spread yard Braces S | Main fife rail, around post Eye on deck for block Shared block at main trestle tree. Tie to spread yard | Via main mast. D block shared with topsail brace | 0 | 0 | 0 | 92, 93
| 76 | Fore gaff Sheets P | Blocks hooked to sail and eye on deck Belay main fife rail or mast? | One is used, one left loose. Hooked to sail so can be moved to a reef cringle? See on model where the deck is less crowded - aft of main ladderway? | 0 | 0 | 185 (1) | 108
| 77 | Fore gaff Sheets S | Blocks hooked to sail and eye on deck Belay main fife rail or mast? | One is used, one left loose. Hooked to sail so can be moved to a reef cringle? See on model where the deck is less crowded - aft of main ladderway? | 0 | 0 | 185 (1) | 108
| 100 | Main gaff yard Downhauler throat | Block hooked under jaws Block hooked to eye on deck? Belayed to main fife rail? | Used for furling and reefing. Marquardt p176 (2) | 0 | 0 | 176-7 | 0
| 107 | Main sail (gaff) Trice line | Tack of sail, 1xS on gaff jaws Belay fife rail or somewhere | Raise lower corner of sail by the mast. Chapelle paintings | Chapelle | 219 | 186 | 0
| 113 | Main topsail Sheet (from clew) | Through sheave in main gaff, 1xS below gaff jaws. Main fife rail | Petersson: sheave in main gaff yard, block below gaff yard by mast Marquadt: thimble or block on end of gaff yard, then direct to fife rail? | 0 | 0 | 185 | 109
| 114 | Main topsail Tack | Main fife rail | Petersson calls it 'throat'; belayed directly to main fife rail Marquardt shows lacing to mast, and says tack can be tied to gaff yard | 0 | 0 | 185,6 | 109
Main mast pinrail |  | #N/A | #N/A | #N/A | #N/A | #N/A | #N/A | #N/A
Main mast cleats [2] Petersson also shows pinrails on mast | 102 | Main boom Topping lift P | Tie to boom, 0.5xD at mast head, 1xD. 1xS hooked to eye on deck. Cleat on mast | Lever p44 (269): 'more common'. Marquardt p176 (6) and Petrejus: same or similar to Lever. 0.5xD shared P&S Petersson: pinrail on mast, boom lifted in two places. 2xS, cleat each side | Lever 44 (269) | 217 | 176;177 | 97
| 103 | Main boom Topping lift S | Tie to boom, 0.5xD at mast head, 1xD. 1xS hooked to eye on deck. Cleat on mast | Lever p44 (269): 'more common'. Marquardt p176 (6) and Petrejus: same or similar to Lever. 0.5xD shared P&S Petersson: pinrail on mast, boom lifted in two places. 2xS, cleat each side | Lever 44 (269) | 217 | 176;177 | 97
Main pinrail Port [4] 5 available | 54 | Fore topsail Braces P | Tied to end of yard Shared double block on main trestle trees Main pinrail P | Via main mast. D block shared with spreadyard brace | 0 | 0 | 175 | 92
| 74 | Fore gaff Vangs P | Tied to end of yard. One block on fall, one hooked to eye on deck near pinrail. Main pinrail P | Not sure which arrangement to use. See on model where the deck is less crowded The vangs can also function as the peak downhaulers | 0 | 218,9 | 176,7;184,5 | 95
| 96 | Main gaff yard Peak halyard | 1xS tied to gaff 1xD tied to trestle trees Main pinrail P? mast? | Petersson and Petrejus show 1xS and 1xD Lever 43, 44 shows alternatives for throat and peak | Lever 44 | 218,9 | 176-7 | 96
| 112 | Main topsail Halyard | Tied to yard, through sheave in topmast. Main pinrail P | Petersson: sheave in topmast Marquardt: block tied to mast head | 0 | 0 | 185 | 109
Main mast shroud cleats Port
Main pinrail Starboard [3] 5 available | 55 | Fore topsail Braces S | Tied to end of yard Shared double block on main trestle trees Main pinrail S | Via main mast. D block shared with spreadyard brace | 0 | 0 | 175 | 92
| 75 | Fore gaff Vangs S | Tied to end of yard. One block on fall, one hooked to eye on deck near pinrail. Main pinrail S | Not sure which arrangement to use. See on model where the deck is less crowded The vangs can also function as the peak downhaulers | 0 | 218,9 | 176,7;184,5 | 95
| 95 | Main gaff yard Throat halyard | 1xS tied to gaff 1xD tied to trestle trees Main pinrail S? mast? | Petersson and Petrejus show 1xS and 1xD Lever 43, 44 shows alternatives for throat and peak | Lever 44 | 218,9 | 176-7 | 96
Main mast shroud cleats Starboard |  | #N/A | #N/A | #N/A | #N/A | #N/A | #N/A | #N/A
Bulwark cleats or eyes or channel (aft Port) [3] | 83 | Main mast, lower Shrouds P | Main chains, main mast top | Ratlines fitted? Cable or hawser laid rope? | Alert 105,6 | 0 | 171 | 75,77
| 85 | Main mast, lower Mast tackle P | 1xS on pendant from trees 1xS 1xD form tackle below 2 eyes on channel, fall lashed | Two eyes on main chains, cleat or lashing to belay. Marquardt: If fitted | 0 | 0 | 171;172 | 73,75
| 90 | Main topmast Backstay P | Topmast above topsail sheave Tied around deadeye | Marquardt p173 (3) has thimble tied to a deadeye on channel Petersson wants small extra deadeye on chains, not on Haddock drawing | ZAZ6116 | 0 | 172;173 | 83
Bulwark cleats or eyes or channel (aft Starboard) [3] | 84 | Main mast, lower Shrouds S | Main chains, main mast top | Ratlines fitted? Cable or hawser laid rope? | Alert 105,6 | 0 | 171 | 75,77
| 86 | Main mast, lower Mast tackle S | 1xS on pendant from trees 1xS 1xD form tackle below 2 eyes on channel, fall lashed | Two eyes on main chains, cleat or lashing to belay. Marquardt: If fitted | 0 | 0 | 171;172 | 73,75
| 91 | Main topmast Backstay S | Topmast above topsail sheave Tied around deadeye | Marquardt p173 (3) has thimble tied to a deadeye on channel Petersson wants small extra deadeye on chains, not on Haddock drawing | ZAZ6116 | 0 | 172;173 | 83
Transom and counter eyes or cleats [4] | 97 | Main gaff yard Vangs P | Long pendant tied to gaff, 1xS at end. 1xS hooked to gunwale. Cleat in bulwark for fall | Marquardt: often not fitted Lee vang would have to be slack | 0 | 218,9 | 177 | 96
| 98 | Main gaff yard Vangs S | Long pendant tied to gaff, 1xS at end. 1xS hooked to gunwale. Cleat in bulwark for fall | Marquardt: often not fitted Lee vang would have to be slack | 0 | 218,9 | 177 | 96
| 105 | Main sail (gaff) Sheet | 1xD on boom. 1xD hooked to eye or to horse on transom. Belay to cleat somewhere… | Sliding rail on transom? Descriptions are vague... Petersson is very complicated arrangement | 0 | 216;218 | 177;178 | 98
| 150 | Aft gunport lids (x2) | cleat inside transom | No references | 0 | 0 | 0 | 0
Main boom [9] | 101 | Main gaff yard Ensign halyard | Block on gaff yard Block lashed to boom? | Marquardt: painting of La Favorite | 0 | 219 | 49 | 0
| 102 | Main boom Topping lift P | Tie to boom, 0.5xD at mast head, 1xD. 1xS hooked to eye on deck. Cleat on mast | Lever p44 (269): 'more common'. Marquardt p176 (6) and Petrejus: same or similar to Lever. 0.5xD shared P&S Petersson: pinrail on mast, boom lifted in two places. 2xS, cleat each side | Lever 44 (269) | 217 | 176;177 | 97
| 103 | Main boom Topping lift S | Tie to boom, 0.5xD at mast head, 1xD. 1xS hooked to eye on deck. Cleat on mast | Lever p44 (269): 'more common'. Marquardt p176 (6) and Petrejus: same or similar to Lever. 0.5xD shared P&S Petersson: pinrail on mast, boom lifted in two places. 2xS, cleat each side | Lever 44 (269) | 217 | 176;177 | 97
| 104 | Main boom Horse | Tied to yard | At distal end of boom | Lever 44 | 0 | 177 | 0
| 105 | Main sail (gaff) Sheet | 1xD on boom. 1xD hooked to eye or to horse on transom. Belay to cleat somewhere… | Sliding rail on transom? Descriptions are vague... Petersson is very complicated arrangement | 0 | 216;218 | 177;178 | 98
| 106 | Main sail (gaff) Outhaul | Sheave at boom end, 1xS; 1xS or sister block under jaws. Fall tied around itself or to cleat on boom? | Mostly follow Petersson except for sister block? Marquardt: rope went through sheave in boom and lashed in place Petrejus: not needed if no brails [used when furling?] | 0 | 170;218 | 184 | 99;111
| 134 | Ringtail Halyard | Tied to stun yard Block hooked under gaff peak Belayed to cleat on boom | Primary use when furling and reefing gaff sail. Marquardt p176 (2) #99 This second use is with ringtail sail as halyard Lever p44 fig267kl | Lever 44 | 0 | 176-7 185 | 0
| 135 | Ringtail Boom extension | Lashed to boom | 0 | 0 | 0 | 185;186 | 0
| 136 | Ringtail Clews | Seized to boom extension | 0 | 0 | 0 | 185;186 | 0
Main gaff yard [10] | 95 | Main gaff yard Throat halyard | 1xS tied to gaff 1xD tied to trestle trees Main pinrail S? mast? | Petersson and Petrejus show 1xS and 1xD Lever 43, 44 shows alternatives for throat and peak | Lever 44 | 218,9 | 176-7 | 96
| 96 | Main gaff yard Peak halyard | 1xS tied to gaff 1xD tied to trestle trees Main pinrail P? mast? | Petersson and Petrejus show 1xS and 1xD Lever 43, 44 shows alternatives for throat and peak | Lever 44 | 218,9 | 176-7 | 96
| 97 | Main gaff yard Vangs P | Long pendant tied to gaff, 1xS at end. 1xS hooked to gunwale. Cleat in bulwark for fall | Marquardt: often not fitted Lee vang would have to be slack | 0 | 218,9 | 177 | 96
| 98 | Main gaff yard Vangs S | Long pendant tied to gaff, 1xS at end. 1xS hooked to gunwale. Cleat in bulwark for fall | Marquardt: often not fitted Lee vang would have to be slack | 0 | 218,9 | 177 | 96
| 100 | Main gaff yard Downhauler throat | Block hooked under jaws Block hooked to eye on deck? Belayed to main fife rail? | Used for furling and reefing. Marquardt p176 (2) | 0 | 0 | 176-7 | 0
| 101 | Main gaff yard Ensign halyard | Block on gaff yard Block lashed to boom? | Marquardt: painting of La Favorite | 0 | 219 | 49 | 0
| 107 | Main sail (gaff) Trice line | Tack of sail, 1xS on gaff jaws Belay fife rail or somewhere | Raise lower corner of sail by the mast. Chapelle paintings | Chapelle | 219 | 186 | 0
| 111 | Main sail (gaff) Gaskets? | Hang loose, or lash to self | Hang from gaff, like from a square yard? Use reef lines? | 0 | 0 | 0 | 0
| 113 | Main topsail Sheet (from clew) | Through sheave in main gaff, 1xS below gaff jaws. Main fife rail | Petersson: sheave in main gaff yard, block below gaff yard by mast Marquadt: thimble or block on end of gaff yard, then direct to fife rail? | 0 | 0 | 185 | 109
| 134 | Ringtail Halyard | Tied to stun yard Block hooked under gaff peak Belayed to cleat on boom | Primary use when furling and reefing gaff sail. Marquardt p176 (2) #99 This second use is with ringtail sail as halyard Lever p44 fig267kl | Lever 44 | 0 | 176-7 185 | 0
Main mast hounds and trestle trees [13] | 39 | Spread yard Braces P | Main fife rail, around post Eye on deck for block Shared block at main trestle tree. Tie to spread yard | Via main mast. D block shared with topsail brace | 0 | 0 | 0 | 92, 93
| 40 | Spread yard Braces S | Main fife rail, around post Eye on deck for block Shared block at main trestle tree. Tie to spread yard | Via main mast. D block shared with topsail brace | 0 | 0 | 0 | 92, 93
| 54 | Fore topsail Braces P | Tied to end of yard Shared double block on main trestle trees Main pinrail P | Via main mast. D block shared with spreadyard brace | 0 | 0 | 175 | 92
| 55 | Fore topsail Braces S | Tied to end of yard Shared double block on main trestle trees Main pinrail S | Via main mast. D block shared with spreadyard brace | 0 | 0 | 175 | 92
| 83 | Main mast, lower Shrouds P | Main chains, main mast top | Ratlines fitted? Cable or hawser laid rope? | Alert 105,6 | 0 | 171 | 75,77
| 84 | Main mast, lower Shrouds S | Main chains, main mast top | Ratlines fitted? Cable or hawser laid rope? | Alert 105,6 | 0 | 171 | 75,77
| 85 | Main mast, lower Mast tackle P | 1xS on pendant from trees 1xS 1xD form tackle below 2 eyes on channel, fall lashed | Two eyes on main chains, cleat or lashing to belay. Marquardt: If fitted | 0 | 0 | 171;172 | 73,75
| 86 | Main mast, lower Mast tackle S | 1xS on pendant from trees 1xS 1xD form tackle below 2 eyes on channel, fall lashed | Two eyes on main chains, cleat or lashing to belay. Marquardt: If fitted | 0 | 0 | 171;172 | 73,75
| 87 | Main mast, lower Fore stays | Blocks hooked to eyes in deck Top of main mast | Petersson shows two stays from fore bitts, but lee one cannot be slackened Marquardt p179 (4) gives 'schooner' alternatives, Berbice example (p44) | 0 | 0 | 179;42,4 | 80
| 95 | Main gaff yard Throat halyard | 1xS tied to gaff 1xD tied to trestle trees Main pinrail S? mast? | Petersson and Petrejus show 1xS and 1xD Lever 43, 44 shows alternatives for throat and peak | Lever 44 | 218,9 | 176-7 | 96
| 96 | Main gaff yard Peak halyard | 1xS tied to gaff 1xD tied to trestle trees Main pinrail P? mast? | Petersson and Petrejus show 1xS and 1xD Lever 43, 44 shows alternatives for throat and peak | Lever 44 | 218,9 | 176-7 | 96
| 102 | Main boom Topping lift P | Tie to boom, 0.5xD at mast head, 1xD. 1xS hooked to eye on deck. Cleat on mast | Lever p44 (269): 'more common'. Marquardt p176 (6) and Petrejus: same or similar to Lever. 0.5xD shared P&S Petersson: pinrail on mast, boom lifted in two places. 2xS, cleat each side | Lever 44 (269) | 217 | 176;177 | 97
| 103 | Main boom Topping lift S | Tie to boom, 0.5xD at mast head, 1xD. 1xS hooked to eye on deck. Cleat on mast | Lever p44 (269): 'more common'. Marquardt p176 (6) and Petrejus: same or similar to Lever. 0.5xD shared P&S Petersson: pinrail on mast, boom lifted in two places. 2xS, cleat each side | Lever 44 (269) | 217 | 176;177 | 97
Main topmast and yard [5] | 90 | Main topmast Backstay P | Topmast above topsail sheave Tied around deadeye | Marquardt p173 (3) has thimble tied to a deadeye on channel Petersson wants small extra deadeye on chains, not on Haddock drawing | ZAZ6116 | 0 | 172;173 | 83
| 91 | Main topmast Backstay S | Topmast above topsail sheave Tied around deadeye | Marquardt p173 (3) has thimble tied to a deadeye on channel Petersson wants small extra deadeye on chains, not on Haddock drawing | ZAZ6116 | 0 | 172;173 | 83
| 92 | Main topmast Fore stay | Fore mast cap Main topmast above yard sheave | Marquardt: drawings for Berbice show lashing between two thimbles Petersson details do not look right | 0 | 0 | 43,44 | 88
| 94 | Main topmast Ensign halyard | Topmast cap Aft ladderway cover? | Flags. Main fife rail is crowded area | 0 | 219 | 0 | 0
| 112 | Main topsail Halyard | Tied to yard, through sheave in topmast. Main pinrail P | Petersson: sheave in topmast Marquardt: block tied to mast head | 0 | 0 | 185 | 109
Not allocated [5] Pinrails? Fife rails? Pins around mast? Shroud cleats? | 62 | Fore topsail Bunt line | Block on topsail yard Block on topmast Belayed somewhere… | 1xS on topmast, 1xS on yard. A single bunt line with two legs to attach the sail | 0 | 234-5 | 0 | 106
| 126 | Studding sails Topmast studding sail halyard S | 1xS on topsail yard, 1xS on topmast Belayed somewhere… | Halyard rigged Starboard Petrejus: p245, fig548,16 Lever 351hi | Lever 65 | 173;244… | 0 | 0
| 128 | Studding sails Topmast studding sail sheet S | 2xS on spreadyard. Belayed somewhere… | Blocks attached to spread yard, also used to launch out the boom. (#119) Two sheets, one through blocks and one direct Lever 347ik 351lm Petrejus p245 fig548,19 | Lever 65 | 173;244… | 0 | 0
| 130 | Studding sails Topmast studding sail tack S | Block on boom end Belayed somewhere aft… | Lever: 351k 1xS on boom, 1xS on timberhead in waist, then belayed somewhere Petrejus p245 fig548 ,18 | Lever 64,65 | 173;244… | 0 | 0
| 132 | Studding sails Topmast studding sail downhauler S | Tied to stun yard, cringle, 1xS on sail clew Belayed somewhere… | Lever 351efg Petrejus p245 fig548 ,17 | Lever 65 | 173;244… | 0 | 0

## Deck
Small circles are eyes
Small ellipses are cleats
Yellow belay points not assigned
|  |  | External eye, fore [4] |  | Fore fife rail [7] Petersson also shows pinrails on mast
| Bowsprit cleats (inboard) [3] | 2 | Bowsprit Bobstay | 35 | Fore topmast Ensign halyard?
26 | Fore mast, (lower) Fore stay | 3 | Bowsprit Shrouds P | 56 | Fore topsail Sheets P
27 | Fore mast, (lower) Fore preventer stay | 4 | Bowsprit Shrouds S | 57 | Fore topsail Sheets S
32 | Fore topmast Fore stay | 8 | Jib boom Martingale (single) | 79 | Fore gaff Brails P
|  |  |  | 80 | Fore gaff Brails S
| Eyes in deck around foremast [9] |  | Breasthook pinrail [6] | 81 | Fore gaff yard Downhauler throat
37 | Spread yard Yard lifts P | 58 | Fore topsail Bowlines P | 78 | Fore gaff Tack?
38 | Spread yard Yard lifts S | 14 | Flying jib sail Downhauler |  | Fore mast pinrail
51 | Fore topsail Halyard | 15 | Traveller Inhauler |  | Fore mast cleats [5] Petersson also shows pinrails on mast
52 | Fore topsail Yard lifts P | 16 | Traveller Outhauler | 37 | Spread yard Yard lifts P
53 | Fore topsail Yard lifts S | 21 | Stay sail (jib) Downhauler | 38 | Spread yard Yard lifts S
78 | Fore gaff Tack? | 59 | Fore topsail Bowlines S | 51 | Fore topsail Halyard
81 | Fore gaff yard Downhauler throat |  |  | 52 | Fore topsail Yard lifts P
87 | Main mast, lower Fore stays |  | Bowsprit bitts [2] | 53 | Fore topsail Yard lifts S
|  | 138 | Anchor rope S
| Fore pinrail Port [7] 9 available | 139 | Anchor rope P |  | Fore pinrail Starboard [6] 9 available
18 | Stay sail (jib) Sheets P |  |  | 19 | Stay sail (jib) Sheets S
10 | Flying jib sail Halyard |  |  | 61 | Fore topsail Clew lines S
17 | Stay sail (jib) Halyard |  |  | 62 | Fore topsail Bunt line
34 | Fore topmast Top rope |  |  | 65 | Fore topsail Reef tackle S
60 | Fore topsail Clew lines P |  |  | 68 | Top gallant sail Halyard
64 | Fore topsail Reef tackle P |  |  | 72 | Fore gaff Throat halyard
73 | Fore gaff Peak halyard |  |  |  | Fore shroud cleats Starboard
Fore shroud cleats Port
| Bulwark cleats or eyes or channel (forward Port) [6] |  |  |  | Bulwark cleats or eyes or channel (forward Starboard) [6]
11 | Flying jib sail Sheets P |  |  | 12 | Flying jib sail Sheets S
18 | Stay sail (jib) Sheets P |  |  | 19 | Stay sail (jib) Sheets S
22 | Fore mast Shrouds P |  |  | 23 | Fore mast Shrouds S
24 | Fore mast, lower Mast tackle P |  |  | 25 | Fore mast, lower Mast tackle S
28 | Fore topmast Shrouds P (futttock shrouds) |  |  | 29 | Fore topmast Shrouds S (futtock shrouds)
30 | Fore topmast Backstay P |  |  | 31 | Fore topmast Backstay S
| Eyes on deck between masts [3] |  |  |  | Bulwark gun eyes [8]
144 | Cannon training P |  |  | 140 | Cannon breeching P
145 | Cannon training S |  |  | 141 | Cannon breeching S
151 | Boat gripes fore and aft |  |  | 142 | Cannon runout P
|  |  |  | 143 | Cannon runout S
| Eyes on deck (mainmast) [10] 6 eyes on the main fife rail |  |  | 146 | Carronade breeching P
39 | Spread yard Braces P |  |  | 147 | Carronade breeching S
40 | Spread yard Braces S |  |  | 148 | Carronade runout P
74 | Fore gaff Vangs P |  |  | 149 | Carronade runout S
75 | Fore gaff Vangs S
76 | Fore gaff Sheets P |  |  |  | Main fife rail [8] Petersson also shows pinrails on mast
77 | Fore gaff Sheets S |  |  | 39 | Spread yard Braces P
94 | Main topmast Ensign halyard |  |  | 40 | Spread yard Braces S
100 | Main gaff yard Downhauler throat |  |  | 76 | Fore gaff Sheets P
102 | Main boom Topping lift P |  |  | 77 | Fore gaff Sheets S
103 | Main boom Topping lift S |  |  | 100 | Main gaff yard Downhauler throat
|  |  |  | 107 | Main sail (gaff) Trice line
| Main pinrail Port [4] 5 available |  |  | 113 | Main topsail Sheet (from clew)
54 | Fore topsail Braces P |  |  | 114 | Main topsail Tack
74 | Fore gaff Vangs P |  |  |  | Main mast pinrail
96 | Main gaff yard Peak halyard |  |  |  | Main mast cleats [2] Petersson also shows pinrails on mast
112 | Main topsail Halyard |  |  | 102 | Main boom Topping lift P
| Main mast shroud cleats Port |  |  | 103 | Main boom Topping lift S
| Bulwark cleats or eyes or channel (aft Port) [3] |  |  |  | Main pinrail Starboard [3] 5 available
83 | Main mast, lower Shrouds P |  |  | 55 | Fore topsail Braces S
85 | Main mast, lower Mast tackle P |  |  | 75 | Fore gaff Vangs S
90 | Main topmast Backstay P |  |  | 95 | Main gaff yard Throat halyard
Main mast shroud cleats Starboard
Transom and counter eyes or cleats [4]
97 | Main gaff yard Vangs P |  |  |  | Bulwark cleats or eyes or channel (aft Starboard) [3]
98 | Main gaff yard Vangs S |  |  | 84 | Main mast, lower Shrouds S
105 | Main sail (gaff) Sheet |  |  | 86 | Main mast, lower Mast tackle S
150 | Aft gunport lids (x2) |  |  | 91 | Main topmast Backstay S
Not allocated [4] Pinrails? Fife rails? Pins around mast? Shroud cleats?
|  | 126 | Studding sails Topmast studding sail halyard S
|  | 128 | Studding sails Topmast studding sail sheet S
|  | 130 | Studding sails Topmast studding sail tack S
|  | 132 | Studding sails Topmast studding sail downhauler S